## Sheet1
iri | label | definition
https://www.commoncoreontologies.org/ont00001242 | Actuator | A Transducer that is designed to convert some control signal into mechanical motion.
https://www.commoncoreontologies.org/ont00000524 | Air Conditioning Unit | A Cooling System that is designed to remove excess heat and humidity from the air in an enclosed space.
https://www.commoncoreontologies.org/ont00000111 | Air Inlet | A Fluid Control Artifact that consists of an opening that is designed to capture and direct the flow of air into the system it is part of.
https://www.commoncoreontologies.org/ont00001083 | Air-Breathing Combustion Engine | A Reaction Engine that functions by drawing a continuous stream of air into and through the Engine where it is compressed, mixed with a Portion of Fuel, ignited, and then expelled as exhaust gas.
https://www.commoncoreontologies.org/ont00000294 | Air-Breathing Jet Engine | A Jet Engine that is propelled by a jet of hot exhaust gases formed from air that is drawn into the Engine via an Air Inlet.
https://www.commoncoreontologies.org/ont00001043 | Aircraft | A Vehicle that is designed to convey passengers, cargo, or equipment from one location to another by air travel.
https://www.commoncoreontologies.org/ont00001229 | Alkaline Electric Battery | A Primary Cell Electric Battery that has a Zinc anode and Manganese (IV) oxide cathode.
https://www.commoncoreontologies.org/ont00000302 | Alternating Current Power Source | An Electrical Power Source that is designed to transfer electrical power in the form of alternating current.
https://www.commoncoreontologies.org/ont00000671 | Anti-Bacterial Artifact Function | An Anti-Microbial Artifact Function that is realized in a process which causes harm to, or the death of, some bacterium.
https://www.commoncoreontologies.org/ont00000415 | Anti-Microbial Artifact Function | A Pesticide Artifact Function that is realized in a process which causes illness in, or the death of, a microorganism.
https://www.commoncoreontologies.org/ont00000427 | Armored Fighting Vehicle | A Ground Motor Vehicle that is designed to be armored and used to transport and support military personal in combat missions.
https://www.commoncoreontologies.org/ont00000467 | Armored Personnel Carrier | An Armored Fighting Vehicle that is designed to transport infantry to the battlefield but which are not usually designed to take part in a direct-fire battle.
https://www.commoncoreontologies.org/ont00000178 | Arrow | A Portion of Ammunition that is designed to be fired from a Bow and consists of a long straight stiff shaft with stabilizers (fletchings) and a slot (the nock) on one end and a weighted tip (the arrowhead) on the other end.
https://www.commoncoreontologies.org/ont00001313 | Article of Clothing | A Material Artifact that is designed to cover some portion of a body.
https://www.commoncoreontologies.org/ont00000571 | Article of Solid Waste | A Portion of Waste Material that has a low liquid content.
https://www.commoncoreontologies.org/ont00000319 | Artifact Design | A Directive Information Content Entity that is a specification of an object, manifested by an agent, intended to accomplish goals, in a particular environment, using a set of primitive components, satisfying a set of requirements, subject to constraints.
https://www.commoncoreontologies.org/ont00000323 | Artifact Function | A Function that inheres in some Artifact in virtue of that Artifact being designed to be used in processes that require that Function to be realized.
https://www.commoncoreontologies.org/ont00000118 | Artifact Function Specification | A Directive Information Content Entity that prescribes some Artifact Function and which is part of some Artifact Model.
https://www.commoncoreontologies.org/ont00000856 | Artifact History | A History of an Artifact.
https://www.commoncoreontologies.org/ont00000292 | Artifact Identifier | A Designative Information Content Entity which designates some Artifact.
https://www.commoncoreontologies.org/ont00000591 | Artifact Location | A Site that is the location of some Artifact.
https://www.commoncoreontologies.org/ont00001045 | Artifact Model | A Directive Information Content Entity that prescribes a common set of Functions and Qualities to inhere in a set of artifact instances.
https://www.commoncoreontologies.org/ont00001103 | Artifact Model Name | A Designative Information Content Entity that designates some Artifact Model.
https://www.commoncoreontologies.org/ArtifactOntology | Artifact Ontology
https://www.commoncoreontologies.org/ont00001248 | Artificial Eye | A Prosthesis that is designed to replace a missing eye.
https://www.commoncoreontologies.org/ont00000968 | Assault Rifle | A Rifle that is designed to have selective-fire functionality and use an intermediate Cartridge and a detachable magazine.
https://www.commoncoreontologies.org/ont00000679 | Attitude Control Artifact Function | An Artifact Function that is realized by an Artifact participating in an attitude control process.
https://www.commoncoreontologies.org/ont00001011 | Automobile | A Ground Motor Vehicle that is designed to transport a small number of passengers while traveling on four tired wheels.
https://www.commoncoreontologies.org/ont00000086 | Autopilot System | A Vehicle Control System that is designed to enable some Agent to control the trajectory of a Vehicle without constant 'hands-on' control.
https://www.commoncoreontologies.org/ont00000049 | Banknote | A Portion of Cash that consists of a portable slips of paper or fabric designed to bear some specified Financial Value.
https://www.commoncoreontologies.org/ont00000668 | Battery Terminal | A Material Artifact that is designed to connect a load or charger to a single or multiple-cell Battery.
https://www.commoncoreontologies.org/ont00001323 | Bearing Artifact Function | An Artifact Function that is realized in processes in which the Artifact constrains relative motion to only the desired motion, and reduces friction between moving parts.
https://www.commoncoreontologies.org/ont00001138 | Beverage Antenna | A Wire Antenna that consists of a horizontal wire one-half to two wavelengths long that is suspended above the ground with one end attached to the receiver feedline and the other grounded and which is typically used in the low and medium frequency radio bands.
https://www.commoncoreontologies.org/ont00000840 | Bicycle | A Ground Vehicle that consists of two wheels, one in front of the other, attached to a frame along with handlebars and pedals such that it is designed to receive its motive power from pedaling.
https://www.commoncoreontologies.org/ont00000092 | Bidirectional Transducer | A Transducer that is designed to receive a signal in the form of physical phenomena and convert it into an electrical signal, and vice versa.
https://www.commoncoreontologies.org/ont00001008 | Biological Weapon | A Weapon that is designed to inflict harm, incapacity, or death by means of releasing disease-producing agents—such as bacteria, viruses, or fungi.
https://www.commoncoreontologies.org/ont00001159 | Bond | A Financial Instrument that is designed to secure an Agent's debt for the holders of that debt.
https://www.commoncoreontologies.org/ont00000536 | Bond Certificate | A Bond that consists of a Certificate.
https://www.commoncoreontologies.org/ont00001373 | Bow | A Projectile Launcher that is designed to launch Arrows.
https://www.commoncoreontologies.org/ont00000342 | Brake | A Material Artifact that is designed to inhibit the Vehicle's Motion by absorbing energy from a moving system.
https://www.commoncoreontologies.org/ont00000877 | Brake Control System | A Vehicle Control System that is designed to control the process of braking with the aim of preventing rolling, skidding, and hydroplaning.
https://www.commoncoreontologies.org/ont00001099 | Bridge | A Land Transportation Artifact that is designed to span physical obstacles without closing the way underneath to enable Persons or Ground Vehicles to pass over the obstacles.
https://www.commoncoreontologies.org/ont00000748 | Bullet | A Portion of Ammunition that is designed to be projected by a Firearm, Sling, Slingshot, or Air Gun, but which does not (typically) contain explosives.
https://www.commoncoreontologies.org/ont00001292 | Bus | A Ground Motor Vehicle that is designed to transport a large number of people and to travel on six or more tired wheels.
https://www.commoncoreontologies.org/ont00001249 | Cabin Pressurization Control System | An Environment Control System that is designed to control the process in which conditioned air is pumped into the Cabin of some Aircraft or Spacecraft in order to create a safe and comfortable environment for passengers and crew flying at high altitudes.
https://www.commoncoreontologies.org/ont00000199 | Camera | An Imaging Instrument that is designed to form and digitally or physically record an image of an entity.
https://www.commoncoreontologies.org/ont00000747 | Canal | A Water Transportation Artifact that is an artificial Hydrographic Feature designed to convey water or enable Watercraft to travel inland.
https://www.commoncoreontologies.org/ont00000268 | Cannon | A Projectile Launcher that is designed to use a controlled explosion to launch a relatively large Portion of Ammunition, such as a Round Shot or a Shell, at a significant Velocity.
https://www.commoncoreontologies.org/ont00000143 | Cargo Cabin | A Vehicle Compartment that is used to store goods or materials during transportation.
https://www.commoncoreontologies.org/ont00001003 | Cartridge | A Portion of Ammunition that is designed to package a Bullet, a propellant substance, and a primer within a case that is designed to fit within the firing chamber of a Firearm.
https://www.commoncoreontologies.org/ont00000792 | Catadioptric Optical Telescope | An Optical Telescope that is designed to aid in the observation of spatially distant Objects by means of collecting and focusing visible light through the use of a combination of Lenses and Mirrors to form an enhanced image of the Object.
https://www.commoncoreontologies.org/ont00000267 | Catalyst Artifact Function | A Chemical Reaction Artifact Function that is realized in a process in which the rate of a chemical reaction is increased due to the participation of an additional substance, without that substance being consumed in the reaction.
https://www.commoncoreontologies.org/ont00001095 | Cellular Telecommunication Network | A Wireless Telecommunication Network where the last link between the network and the end user is wireless and is distributed over service areas called cells.
https://www.commoncoreontologies.org/ont00000791 | Chemical Reaction Artifact Function | An Artifact Function that is realized in a process that leads to the transformation of one set of chemical substances to another.
https://www.commoncoreontologies.org/ont00000212 | Chemical Weapon | A Weapon that is designed to inflict harm, damage, or incapacity by means of releasing toxic chemicals.
https://www.commoncoreontologies.org/ont00001343 | Circuit Breaker | A Material Artifact that is designed to protect an electrical circuit from damage caused by excess current from an overload or short circuit.
https://www.commoncoreontologies.org/ont00000665 | Cleaning Artifact Function | An Artifact Function that is realized in processes in which some Artifact is used to remove foreign objects from another object.
https://www.commoncoreontologies.org/ont00001093 | Coin | A Portion of Cash that consists of a flat, portable, round pieces of metal designed to bear some specified Financial Value.
https://www.commoncoreontologies.org/ont00000451 | Collimation Artifact Function | An Artifact Function that is realized by an Artifact participating in a collimation event in which the Artifact narrows a beam of particles or waves by either causing the spatial cross-section of the beam to become smaller or by causing the directions of motion of the beam's constituents to be aligned in a specifc direction of Motion.
https://www.commoncoreontologies.org/ont00000397 | Combustion Chamber | A Material Artifact that is designed to wholly or partially bound an internal Site where a Combustion process is intended to occur.
https://www.commoncoreontologies.org/ont00000746 | Combustion Engine | A Heat Engine that is designed to convert thermal energy that is generated through a local Combustion process into mechanical energy.
https://www.commoncoreontologies.org/ont00001097 | Common Stock | Stock that entitles its holder to voting on corporate decisions.
https://www.commoncoreontologies.org/ont00000727 | Communication Artifact Function | An Artifact Function that is realized in a process in which meaningful signs are conveyed from one entity to another.
https://www.commoncoreontologies.org/ont00000346 | Communication Instrument | A Material Artifact that is designed to facilitate communication between at least two entities.
https://www.commoncoreontologies.org/ont00000273 | Communication Interference Artifact Function | An Artifact Function that is realized during events in which an Artifact is used to interfere with the transmission of information for the purpose of preventing communication.
https://www.commoncoreontologies.org/ont00000422 | Communication Reception Artifact Function | An Artifact Function that is realized during events in which an Artifact is used to receive information that has been transmitted for the purpose of communiction.
https://www.commoncoreontologies.org/ont00001169 | Communication Relay Artifact Function | An Artifact Function that is realized during events in which an Artifact is used to first receive and then transmit information from one Artifact to another for the purpose of communiction.
https://www.commoncoreontologies.org/ont00001036 | Communication System | A Material Artifact that is designed to enable some Act of Communication by means of transmission systems, relay stations, tributary stations, and data terminal equipment, usually capable of interconnection and interoperation to form an integrated whole.
https://www.commoncoreontologies.org/ont00000097 | Complex Optical Lens | An Optical Lens consisting of more than one Simple Optical Lenses.
https://www.commoncoreontologies.org/ont00000758 | Component Role | A Role that inheres in an entity having a discrete structure in virtue of that entity being part of a system considered at a particular level of analysis.
https://www.commoncoreontologies.org/ont00000807 | Compression Ignition Engine | An Internal Combustion Engine that is designed to operate by igniting a portion of Fuel and Oxidizer mixture using heat generated via compression of the mixture.
https://www.commoncoreontologies.org/ont00000454 | Compression Ignition System | An Ignition System that is designed to generate heat by compressing a portion of fuel and oxidizer mixture in order to initiate an Ignition process.
https://www.commoncoreontologies.org/ont00000420 | Computer | An Information Processing Artifact that is designed to execute an arbitrary set of arithmetic or logical operations automatically.
https://www.commoncoreontologies.org/ont00000700 | Computer Network | A Telecommunication Network that is designed to allow the exchange of data between two or more computers connected to the network.
https://www.commoncoreontologies.org/ont00000932 | Computing Artifact Function | An Artifact Function that is realized by an Artifact participating in a computation process.
https://www.commoncoreontologies.org/ont00000020 | Container | A Material Artifact that is designed to contain (wholly or partially) some material entity.
https://www.commoncoreontologies.org/ont00000651 | Containing Artifact Function | An Artifact Function that is realized in a process in which one entity contains another.
https://www.commoncoreontologies.org/ont00000095 | Control Surface | A Material Artifact that is designed to deflect air, water, or another medium around its surface in order to change the Attitude of a Vehicle by rotating the Vehicle on one or more of its Axes of Rotation.
https://www.commoncoreontologies.org/ont00000781 | Control System | A Material Artifact that is designed to manage, command, direct, or regulate the behavior of at least one other Artifact.
https://www.commoncoreontologies.org/ont00000586 | Controllable Pitch Propeller | A Propeller whose blades are designed to be alterable by rotating the blades about their vertical axis by means of mechanical or hydraulic arrangement.
https://www.commoncoreontologies.org/ont00001015 | Controlled-Access Highway | A Highway that is designed for high-speed vehicular traffic, with all traffic flow and ingress/egress regulated.
https://www.commoncoreontologies.org/ont00000698 | Convergent-Divergent Nozzle | A Nozzle that consists of a tube with an asymmetric hourglass shape that is designed to accelerate hot pressurized gas by converting the heat energy of the gas flow into kinetic energy as it passes through the Nozzle Throat to generate increased Exhaust Velocity of the gas as it exits the Nozzle.
https://www.commoncoreontologies.org/ont00000034 | Conveyance Artifact Function | A Motion Artifact Function that is realized in a process in which the bearer of the function conveys entities from one location to another.
https://www.commoncoreontologies.org/ont00000002 | Cooling Artifact Function | An Artifact Function that is realized in a process in which the thermal energy of a system decreases.
https://www.commoncoreontologies.org/ont00000350 | Cooling System | An Environment Control System that is designed to cool the air or objects in a Site.
https://www.commoncoreontologies.org/ont00000282 | Counterfeit Financial Instrument | A Counterfeit Instrument that is designed to be a fake replica of some legally sanctioned Financial Instrument.
https://www.commoncoreontologies.org/ont00000719 | Counterfeit Instrument | A Material Artifact that is designed to be a fake replica of some genuine Artifact.
https://www.commoncoreontologies.org/ont00001161 | Counterfeit Legal Instrument | A Counterfeit Instrument that is designed to be a fake replica of some genuine Legal Instrument.
https://www.commoncoreontologies.org/ont00000458 | Coupling | A Material Artifact that is designed to connect two Shafts together at their ends for the purpose of transmitting power.
https://www.commoncoreontologies.org/ont00001310 | Covering Artifact Function | An Artifact Function that is realized in a process in which an entity is covered.
https://www.commoncoreontologies.org/ont00001233 | Crushing Artifact Function | A Damaging Artifact Function that is realized in a process in which the structural integrity of an entity is impaired because of significant pressure.
https://www.commoncoreontologies.org/ont00000720 | Cryogenic Storage Dewar | A Container that is designed to store a Portion of Cryogenic Material (such as liquid helium or liquid oxygen) and which consists of, minimally, walls that are constructed from two or more layers that are separated by a high vacuum to provide thermal insulation between the interior and exterior of the dewar.
https://www.commoncoreontologies.org/ont00000961 | Current Conversion Artifact Function | An Electrical Artifact Function that is realized by processes in which some Artifact is used to convert some electrical current.
https://www.commoncoreontologies.org/ont00000534 | Cutting Artifact Function | A Damaging Artifact Function that is realized in a process in which the structural integrity of an entity is impaired by being opened or divided.
https://www.commoncoreontologies.org/ont00000081 | Cutting Weapon | A Weapon that is designed to inflict harm, damage, or incapacity by means of separating some portion of its target into two or more portions through the application of acutely directed force.
https://www.commoncoreontologies.org/ont00000561 | Dam | A Material Artifact that is designed to impound surface water or underground streams.
https://www.commoncoreontologies.org/ont00001153 | Damaging Artifact Function | An Artifact Function that is realized in a process in which the structural integrity of an entity is impaired.
https://www.commoncoreontologies.org/ont00000629 | Deception Artifact Function | An Artifact Function that is realized in processes which misinform or mislead some other entity.
https://www.commoncoreontologies.org/ont00000652 | Decoy | A Material Artifact that is designed to distract or conceal what an individual or group might be looking for.
https://www.commoncoreontologies.org/ont00000001 | Deflecting Prism | A Prism designed to deflect a beam of light entering the Prism by a fixed angle.
https://www.commoncoreontologies.org/ont00000538 | Defoliant Artifact Function | An Herbicide Artifact Function that is realized in a process that causes a plant to lose its leaves.
https://www.commoncoreontologies.org/ont00001188 | Denture | A Prosthesis that is designed to replace missing teeth.
https://www.commoncoreontologies.org/ont00000686 | Designative Information Content Entity | An Information Content Entity that consists of a set of symbols that denote some Entity.
https://www.commoncoreontologies.org/ont00000171 | Detergent Artifact Function | A Surfactant Artifact Function that is realized in a process that cleans substances in dilute solutions.
https://www.commoncoreontologies.org/ont00000491 | Detonating Artifact Function | An Artifact Function that is realized in processes of combustion involving a supersonic exothermic front accelerating through a medium that eventually drives a shock front propagating directly in front of it.
https://www.commoncoreontologies.org/ont00000403 | Diffraction Artifact Function | An Artifact Function that is realized by an Artifact participating in a diffraction event in which the Artifact forces a wave to bend around the corners of an obstacle or aperture into the region of geometrical shadow of the obstacle.
https://www.commoncoreontologies.org/ont00000230 | Diffraction Grating | An Optical Instrument with a periodic structure that is designed to split and defract a beam of light into several beams travelling in different directions.
https://www.commoncoreontologies.org/ont00001179 | Digital Storage Device | An Information Medium Artifact that is designed to bear some Information Content Entity by means of recording that information in digital (binary) format.
https://www.commoncoreontologies.org/ont00001304 | Dimension Specification | An Quality Specification that prescribes some Size Quality.
https://www.commoncoreontologies.org/ont00000790 | Direct Current Power Source | An Electrical Power Source that is designed to transfer electrical power in the form of direct current.
https://www.commoncoreontologies.org/ont00000965 | Directive Information Content Entity | An Information Content Entity that consists of a set of propositions or images (as in the case of a blueprint) that prescribe some Entity.
https://www.commoncoreontologies.org/ont00001223 | Dish Receiver | A Radio Receiver that uses a Parabolic (or Dish) Antenna to intercept radio signals.
https://www.commoncoreontologies.org/ont00000028 | Dispersive Prism | A Prism designed to break up a beam of light entering the Prism into its constituent spectral colors by leveraging the refractive index of light based on its Frequency.
https://www.commoncoreontologies.org/ont00000657 | Distance Measurement Artifact Function | A Measurement Artifact Function that is realized during events in which an Artifact is used to measure the spatial Distance to a specified object or class of objects.
https://www.commoncoreontologies.org/ont00001329 | Education Artifact Function | A Service Artifact Function that is realized in processes of transmiting accumulated knowledge skills and values from one generation to another.
https://www.commoncoreontologies.org/ont00000716 | Electric Battery | An Electrical Power Source that is designed to produce electric power by converting chemical energy to electrical energy.
https://www.commoncoreontologies.org/ont00001025 | Electric Generator | An Electrical Power Source that is designed to convert mechanical energy to electrical energy for use in an external circuit.
https://www.commoncoreontologies.org/ont00000952 | Electric Motor | An Engine that is designed to convert electrical energy into mechanical energy.
https://www.commoncoreontologies.org/ont00000098 | Electrical Artifact Function | An Artifact Function that is realized during events in which an Artifact is used to perform a process involving electrical power.
https://www.commoncoreontologies.org/ont00000795 | Electrical Conduction Artifact Function | An Electrical Artifact Function that is realized by an Artifact being used to conduct an electric current.
https://www.commoncoreontologies.org/ont00000162 | Electrical Connector Artifact Function | An Electrical Conduction Artifact Function that is realized by processes in which some Artifact is used to join electrical terminations to create an electrical circuit.
https://www.commoncoreontologies.org/ont00000194 | Electrical Contact Artifact Function | An Electrical Conduction Artifact Function that is realized by processes in which some Artifact is used as an endpoint of an electrical circuit from which an electrical current is passed via physical contact with the endpoint.
https://www.commoncoreontologies.org/ont00000994 | Electrical Power Production Artifact Function | An Electrical Artifact Function that is realized during events in which an Artifact is used to generate electrical power.
https://www.commoncoreontologies.org/ont00001049 | Electrical Power Source | A Power Source that is designed to generate, control, and transfer power in the form of electrical energy.
https://www.commoncoreontologies.org/ont00001092 | Electrical Power Storage Artifact Function | An Electrical Artifact Function that is realized during events in which an Artifact is used to store electrical power to be released at a later time.
https://www.commoncoreontologies.org/ont00000407 | Electrical Resistance Artifact Function | An Electrical Artifact Function that is realized in processes in which an Artifact opposes the flow of an electric current.
https://www.commoncoreontologies.org/ont00001148 | Electromagnetic Communication Artifact Function | A Communication Artifact Function that is realized in a process that conveys meaningful signs by means of electromagnetic radiation.
https://www.commoncoreontologies.org/ont00001371 | Electromagnetic Induction Artifact Function | An Artifact Function that is realized by processes in which some Artifact that is used to produce electromotive force across an electrical conductor due to its dynamic interaction with a magnetic field.
https://www.commoncoreontologies.org/ont00001174 | Electromagnetic Shielding Artifact Function | An Artifact Function that is realized in a process in which an electromagnetic field is blocked by barriers made of conductive or magnetic materials.
https://www.commoncoreontologies.org/ont00000413 | Electron Microscope | A Microscope that is designed to use a beam of accelerated electrons to illuminate the target and produce a significantly enlarged image of the Object.
https://www.commoncoreontologies.org/ont00000347 | Electronic Bond | A Bond that consists of Bytes.
https://www.commoncoreontologies.org/ont00001382 | Electronic Cash | A Portion of Cash that consists of Bytes.
https://www.commoncoreontologies.org/ont00000317 | Electronic Signal Processing Artifact Function | A Signal Processing Artifact Function that inheres in Artifacts that are designed to process or transfer information contained in electronic signals.
https://www.commoncoreontologies.org/ont00000025 | Electronic Stock | Stock that consists of Bytes.
https://www.commoncoreontologies.org/ont00000906 | Email Box | A Telecommunication Instrument that is designed to be the delivery destination of Email Messages that are addressed to the corresponding Email Address.
https://www.commoncoreontologies.org/ont00000909 | Emergency AC/DC Power Source | An Electrical Power Source that is designed to provide electrical power in an emergency situation by means of both alternating current and direct current.
https://www.commoncoreontologies.org/ont00000285 | Emergency Locator Transmitter | A Radio Transmitter that is designed to signal distress and provide positional data for the entity it is located on.
https://www.commoncoreontologies.org/ont00001281 | Emulsifier Artifact Function | A Chemical Reaction Artifact Function that is realized in a process in which two or more liquids that are normally immiscible are mixed.
https://www.commoncoreontologies.org/ont00000210 | Engine | A Material Artifact that is designed to convert one form of energy into mechanical energy.
https://www.commoncoreontologies.org/ont00000437 | Enhancing Artifact Function | An Artifact Function that is realized in processes of intensifying, increainsg, or further improving the quality, value, or extent of some entity.
https://www.commoncoreontologies.org/ont00000453 | Environment Control System | A Material Artifact that is designed to control the temperature, air quality, or other feature of a Site that is relevant to the comfort or operation of entities located within that Site.
https://www.commoncoreontologies.org/ont00001018 | Equipment Cooling System | A Cooling System that is designed to cool some piece of equipment.
https://www.commoncoreontologies.org/ont00001042 | Equipment Mount | A Material Artifact that is designed to support an Artifact.
https://www.commoncoreontologies.org/ont00000841 | Explosive Artifact Function | A Damaging Artifact Function that is realized in a process in which the structural integrity of an entity is impaired because of the rapid increase in volume and release of energy in an extreme manner.
https://www.commoncoreontologies.org/ont00000734 | Explosive Land Mine | An Explosive Mine that is designed to be concealed under or on the ground.
https://www.commoncoreontologies.org/ont00002066 | Explosive Mine | An Explosive Weapon that is designed to be concealed and to detonate as its target passes near it.
https://www.commoncoreontologies.org/ont00002067 | Explosive Naval Mine | An Explosive Mine that is designed to be concealed on or under water.
https://www.commoncoreontologies.org/ont00000552 | Explosive Weapon | A Weapon that is designed to inflict harm, damage, or incapacity by means of a violent release of energy caused by the exothermic reaction of an explosive material.
https://www.commoncoreontologies.org/ont00000431 | External Combustion Engine | A Combustion Engine that is designed to have an external Combustion Chamber where portions of Fuel and Oxidizer mixture are burned to generate thermal energy to heat the working fluid, which transfers energy to the Engine where it is converted into mechanical energy.
https://www.commoncoreontologies.org/ont00000681 | External Navigation Lighting System | A Lighting System that is designed to be attached to some Vehicle and to emit colored light in order to signal that Vehicle's position, heading, and status.
https://www.commoncoreontologies.org/ont00000192 | Facility | A Material Artifact that is designed as a building or campus dedicated to some specific purpose.
https://www.commoncoreontologies.org/ont00000338 | Fan | A Fluid Control Artifact that consists of a rotating arrangement of vanes or blades that are designed to act on a portion of fluid to create flow within it.
https://www.commoncoreontologies.org/ont00001372 | Fertilizer Artifact Function | An Enhancing Artifact Function that is realized in processes of supplying soilds or plant tissues with one or more plant nutrients essential to growth.
https://www.commoncoreontologies.org/ont00000348 | Filter | A Material Artifact that bears a Filter Function.
https://www.commoncoreontologies.org/ont00001999 | Filter Function | An Artifact Function that is realized in a process where entities of a specific type or which have specified properties enter it or pass through it.
https://www.commoncoreontologies.org/ont00000311 | Filtration Artifact Function | A Filter Function that is realized in a process in which some solid entity is prevented from moving along with some quantity of liquid.
https://www.commoncoreontologies.org/ont00000938 | Financial Artifact Function | A Service Artifact Function that is realized in processes of managing money.
https://www.commoncoreontologies.org/ont00000537 | Financial Instrument | A Material Artifact that is designed to be a tradeable asset and that is legally sanctioned.
https://www.commoncoreontologies.org/ont00000088 | Firearm | A Projectile Launcher that is designed to launch Bullets or Cartridges.
https://www.commoncoreontologies.org/ont00000147 | Flight Transponder | A Radio Transponder that is designed to produce a specified response (typically for identification, location, or status update purposes) when it receives a radio-frequency interrogation.
https://www.commoncoreontologies.org/ont00000047 | Flow Control Valve | A Valve that is designed to regulate the flow or Pressure of a fluid.
https://www.commoncoreontologies.org/ont00000256 | Fluid Control Artifact | A Material Artifact that is designed to manipulate the flow of a fluid (i.e. a liquid or a gas).
https://www.commoncoreontologies.org/ont00001070 | Fluid Control Artifact Function | An Artifact Function that is realized in processes in which some Artifact is used to control the direction or flow of some fluid.
https://www.commoncoreontologies.org/ont00001140 | Flywheel | A Material Artifact that is designed to store rotational energy such that it has a significant moment of inertia which enables it to resist changes in rotational speed.
https://www.commoncoreontologies.org/ont00000244 | Fragmentation Artifact Function | A Damaging Artifact Function that is realized in a process in which the structural integrity of an entity is impaired because of a detonation which causes fragmentation.
https://www.commoncoreontologies.org/ont00000183 | Fragrance Artifact Function | An Artifact Function that is realized in processes of emitting a pleasant or sweet odor.
https://www.commoncoreontologies.org/ont00001355 | Freight Train Car | A Train Car that is designed to transport cargo.
https://www.commoncoreontologies.org/ont00000062 | Frequency Measurement Artifact Function | A Measurement Artifact Function that is realized during events in which an Artifact is used to measure the Frequency of a specified object or class of objects.
https://www.commoncoreontologies.org/ont00000206 | Friction Reduction Artifact Function | An Artifact Function that is realized in processes of reducing the force resisting the relative motion of surfaces in contact.
https://www.commoncoreontologies.org/ont00001253 | Fuel Artifact Function | An Artifact Function that is realized in processes in which a Portion of Fuel is reacted with other substances in order to release chemical or nuclear energy to be used for heat or for work.
https://www.commoncoreontologies.org/ont00000477 | Fuel Cell | An Electrical Power Source that consists in part of an anode, a cathode, and an electrolyte; converts chemical energy from a fuel into electricity through a chemical reaction of positively charged hydrogen ions with an oxidizing agent (typically oxygen); and, if given a continuous source of fuel and oxidizing agent, can continuously produce electricity.
https://www.commoncoreontologies.org/ont00001060 | Fuel System | A Material Artifact that is designed to pump, manage, and deliver some Portion of Fuel to the Propulsion System and Auxiliary Power Unit of some Vehicle.
https://www.commoncoreontologies.org/ont00000691 | Fuel Tank | A Container that is designed to store a Portion of Fuel.
https://www.commoncoreontologies.org/ont00000963 | Fuel Transfer System | A Fluid Control Artifact that is designed to facilitate the transfer of some Portion of Fuel from the Fuel Tank for use in some Engine.
https://www.commoncoreontologies.org/ont00000793 | Fuel Ventilation System | A Fluid Control Artifact that is designed to allow air into the Fuel Tank to take the place of burned fuel.
https://www.commoncoreontologies.org/ont00001034 | Full Motion Video Camera | A Video Camera that is designed to capture and record images of sufficiently high quality and in rapid enough succession that the resulting video supports smooth playback.
https://www.commoncoreontologies.org/ont00001155 | Full Motion Video Imaging Artifact Function | An Imaging Artifact Function that inheres in Artifacts that are designed to produce video of entities that is of high enough quality to make the represented motion appear continuous to human viewers.
https://www.commoncoreontologies.org/ont00000762 | Fungicide Artifact Function | An Anti-Microbial Artifact Function that is realized in a process which causes harm to, or the death of, some fungus or fungal spore.
https://www.commoncoreontologies.org/ont00000526 | Gamma-ray Telescope | A Telescope that is designed to aid in the observation of spatially distant Objects by means of collecting and focusing Gamma-rays to form an enhanced image of the Object.
https://www.commoncoreontologies.org/ont00000333 | Gas Turbine | An Internal Combustion Engine that has a rotating compressor and a turbine and is designed to operate utilizing continous Combustion to produce Thrust, either directly via exhaust or indirectly via a prop.
https://www.commoncoreontologies.org/ont00000153 | Generator Control Unit | A Control System that is designed to regulate the voltage of some Electrical Power Source.
https://www.commoncoreontologies.org/ont00001316 | Gimbal | An Equipment Mount that consists of a pivoted support that allows an Artifact to Rotate about one or more Axes.
https://www.commoncoreontologies.org/ont00000661 | Government Artifact Function | A Service Artifact Function that is realized in processes in which public policy is administered and the actions of its members are directed.
https://www.commoncoreontologies.org/ont00000310 | Grenade | An Explosive Weapon that is designed to be relatively small and to be thrown by hand.
https://www.commoncoreontologies.org/ont00000053 | Ground Motor Vehicle | A Ground Vehicle that is designed to receive its motive power from an Engine and is not designed to travel on rails.
https://www.commoncoreontologies.org/ont00000650 | Ground Moving Target Indication Artifact Function | A Moving Target Indication Artifact Function that inheres in Artifacts that are designed to identify and track entities moving on or near the ground.
https://www.commoncoreontologies.org/ont00000618 | Ground Vehicle | A Vehicle that is designed to convey passengers, cargo, or equipment from one location to another by some form of ground travel.
https://www.commoncoreontologies.org/ont00000156 | Hand Gun | A Firearm that is designed to have a relatively short barrel and to be held in one or two hands and to be fired without being braced against the shoulder.
https://www.commoncoreontologies.org/ont00001361 | Healing Artifact Function | An Artifact Function that is realized in a process in which health is restored to an unbalanced, diseased, or damaged organism.
https://www.commoncoreontologies.org/ont00000309 | Healthcare Artifact Function | A Service Artifact Function that is realized in processes of treating and preventing illness.
https://www.commoncoreontologies.org/ont00000266 | Hearing Aid | A Medical Artifact that is designed to improve hearing for its user.
https://www.commoncoreontologies.org/ont00000638 | Heat Engine | An Engine that is designed to convert thermal energy into mechanical energy.
https://www.commoncoreontologies.org/ont00000243 | Heat Sink | A Material Artifact that is designed to regulate the temperature of a computer by the passive transfer of heat away from other components in the computer.
https://www.commoncoreontologies.org/ont00001013 | Heating Artifact Function | An Artifact Function that is realized in a process in which the thermal energy of a system increases.
https://www.commoncoreontologies.org/ont00000849 | Heating System | An Environment Control System that is designed to heat the air or objects in a Site.
https://www.commoncoreontologies.org/ont00001077 | Heavy Machine Gun | A Mounted Gun that is designed to fire ammunition greater than .50 caliber or 12.7mm ammunition in quick succession from an ammunition belt, and which typically weighs more than 30lbs.
https://www.commoncoreontologies.org/ont00001054 | Helical Antenna | A Wire Antenna that consists of a conducting wire wound in the form of a helix that is typically mounted over a ground plane with a feed line connected between the bottom of the helix and the ground plane.
https://www.commoncoreontologies.org/ont00000831 | Herbicide Artifact Function | A Pesticide Artifact Function that is realized in a process which causes harm to, or the death to, unwanted plants.
https://www.commoncoreontologies.org/ont00000888 | High Frequency Communication Instrument | A Radio Communication Instrument that is designed to participate in some process that has process part some High Frequency.
https://www.commoncoreontologies.org/ont00000646 | Highway | A Road that is designed to enable Ground Vehicles to travel between relatively major destinations.
https://www.commoncoreontologies.org/ont00000956 | Highway Interchange | A Road Junction that is designed to enable Ground Vehicles to exit one or more Highways and enter another Highway without directly crossing any other traffic stream.
https://www.commoncoreontologies.org/ont00000306 | Hinge | A Machine Bearing that is designed to limit the angle of Rotation between two solid objects.
https://www.commoncoreontologies.org/ont00000714 | Horn Antenna | A Radio Antenna that consists of a flaring metal waveguide shaped like a horn to direct radio waves in a beam and can be used on its own or as a feeder for larger antenna structures, such as Parabolic Antennas.
https://www.commoncoreontologies.org/ont00001378 | Hospitality Artifact Function | A Service Artifact Function that is realized in processes of accommodation food and beverage meeting and events gaming entertainment and recreation tourism services and visitor information.
https://www.commoncoreontologies.org/ont00001270 | Howitzer | A Cannon that is designed to have a relatively short barrel and to use relatively small propellant charges to propel projectiles in relatively high trajectories with a steep angle of descent.
https://www.commoncoreontologies.org/ont00000264 | Hydraulic Fluid Reservoir | A Container that is designed to store some hydraulic fluid for use in some Hyrdraulic Power Source.
https://www.commoncoreontologies.org/ont00000777 | Hydraulic Motor | A Physically Powered Engine that converts hydraulic pressure and flow into torque and angular displacement.
https://www.commoncoreontologies.org/ont00001157 | Hydraulic Power Source | A Power Source that is designed to generate, control, or transmit power by means of pressurized liquid.
https://www.commoncoreontologies.org/ont00000730 | Hydraulic Power Transfer Unit | A Material Artifact that is designed to transfer hydraulic power from one of an Aircraft's hydraulic systems to another in the event that a system has failed or been turned off.
https://www.commoncoreontologies.org/ont00001282 | Hydraulic Valve | A Valve that is designed to regulate, direct, or control the flow of a liquid by opening, closing, or partially obstructing various passageways.
https://www.commoncoreontologies.org/ont00000878 | Identification Friend or Foe Transponder | A Radio Transponder that is designed to automatically transmit a predefined signal in response to receiving an appropriate interrogation signal such that the entity it is located on can be positively identified as friendly.
https://www.commoncoreontologies.org/ont00000742 | Ignition System | A Material Artifact that is designed to produce an Ignition process.
https://www.commoncoreontologies.org/ont00000601 | Imaging Artifact Function | An Artifact Function that inheres in Artifacts that are designed to produce visual representations of entities.
https://www.commoncoreontologies.org/ont00000771 | Imaging Instrument | A Material Artifact that is designed to produce images (visual representations) of an entity.
https://www.commoncoreontologies.org/ont00000623 | Impact Shielding Artifact Function | An Artifact Function that is realized during events in which an Artifact reduces the damage caused to the shielded object by an impact with another object.
https://www.commoncoreontologies.org/ont00000858 | Improvised Explosive Device | An Explosive Weapon that is designed to be used in non-conventional military action.
https://www.commoncoreontologies.org/ont00000145 | Incendiary Weapon | A Weapon that is designed to inflict harm, damage, or incapacity by means of starting a fire.
https://www.commoncoreontologies.org/ont00000287 | Inertial Navigation System | A Navigation System that is designed to continuously calculate via dead reckoning the position, orientation, and velocity of a moving object without the need for external references.
https://www.commoncoreontologies.org/ont00001342 | Infantry Fighting Vehicle | An Armored Fighting Vehicle that is designed to carry infantry into battle and to provide fire support for them.
https://www.commoncoreontologies.org/ont00000798 | Information Bearing Artifact | A Material Artifact that carries an Information Content Entity and is designed to do so using a particular format or structure.
https://www.commoncoreontologies.org/ont00000253 | Information Bearing Entity | An Object upon which an Information Content Entity generically depends.
https://www.commoncoreontologies.org/ont00000958 | Information Content Entity | A Generically Dependent Continuant that generically depends on some Information Bearing Entity and stands in relation of aboutness to some Entity.
https://www.commoncoreontologies.org/ont00000893 | Information Medium Artifact | A Material Artifact that is designed to have some Information Bearing Artifact as part.
https://www.commoncoreontologies.org/ont00000117 | Information Processing Artifact | A Material Artifact that is designed to use algorithms to transform some Information Content Entity into another Information Content Entity.
https://www.commoncoreontologies.org/ont00000617 | Infrared Camera | A Camera that is designed to form and record an image generated from infrared radiation.
https://www.commoncoreontologies.org/ont00000090 | Infrared Telescope | A Telescope that is designed to aid in the observation of spatially distant Objects by means of collecting and focusing infrared light to form an enhanced image of the Object.
https://www.commoncoreontologies.org/ont00000627 | Infrastructure Element | A Material Entity that bears an Infrastructure Role.
https://www.commoncoreontologies.org/ont00001141 | Infrastructure Role | A Role that inheres in the bearer of a Disposition and has been assigned to an Infrastructure System such that the realization of that Disposition is sometimes part of the functioning of the Infrastructure System.
https://www.commoncoreontologies.org/ont00000870 | Infrastructure System | A Material Entity that is composed of elements bearing Infrastructure Roles and is by itself sufficient to provide a planned service or benefit to some organization that maintains its elements.
https://www.commoncoreontologies.org/ont00000937 | Inhibiting Motion Artifact Function | An Artifact Function that is realized by processes in which some Artifact is used to inhibit the motion of some object.
https://www.commoncoreontologies.org/ont00001255 | Insecticide Artifact Function | A Pesticide Artifact Function that is realized in a process that causes harm to, or the death of, an insect.
https://www.commoncoreontologies.org/ont00000303 | Intercommunication System | A Communication System that is designed to enable some Act of Communication between end points within a building, small collection of buildings, or within a small area of service.
https://www.commoncoreontologies.org/ont00001250 | Interior Lighting System | A Lighting System that is designed to emit light within the interior of some area.
https://www.commoncoreontologies.org/ont00000394 | Internal Combustion Engine | A Combustion Engine that is designed to have an internal Combustion Chamber where portions of Fuel and Oxidizer mixture are burned to generate thermal energy that is then converted into mechanical energy.
https://www.commoncoreontologies.org/ont00000334 | Interphone | An Intercommunication System that that is designed to facilitate some Act of Communication between agents by means of audio messages.
https://www.commoncoreontologies.org/ont00000533 | Jet Engine | A Reaction Engine that discharges a fast moving jet that generates Thrust by jet propulsion.
https://www.commoncoreontologies.org/ont00001326 | Land Transportation Artifact | A Transportation Artifact that facilitates the movement of Agents and Vehicles via land
https://www.commoncoreontologies.org/ont00000933 | Landline Telephone | A Telephone that is connected to a Telephone Network through a pair of wires.
https://www.commoncoreontologies.org/ont00000167 | Large-Scale Rocket Launcher | A Rocket Launcher that is designed to contain multiple Rocket Launchers.
https://www.commoncoreontologies.org/ont00001067 | Laser | A Material Artifact that is designed to emit light coherently through a process of optical amplification based on the stimulated emission of electromagnetic radiation.
https://www.commoncoreontologies.org/ont00001321 | Lead Acid Electric Battery | A Secondary Cell Electric Battery that has a lead anode and lead oxide cathode.
https://www.commoncoreontologies.org/ont00000600 | Legal Artifact Function | A Service Artifact Function that is realized in processes of giving legal advice to clients drafting legal documents for clients and representing clients in legal negotiations and court proceedings such as lawsuits.
https://www.commoncoreontologies.org/ont00001346 | Legal Instrument | A Material Artifact that is designed as a formally executed written document that can be formally attributed to its author, records and formally expresses a legally enforceable act, process, or contractual duty, obligation, or right, and therefore evidences that act, process, or agreement.
https://www.commoncoreontologies.org/ont00000480 | Life Support Artifact Function | An Artifact Function that is realized during events in which an Artifact materially affects an organism, where this causes that organism to continue living in a situation where death would otherwise occur.
https://www.commoncoreontologies.org/ont00001211 | Lifting Artifact Function | An Artifact Function that is realized by processes in which some Artifact is used to lift some object.
https://www.commoncoreontologies.org/ont00000851 | Light Machine Gun | A Long Gun that is designed to fire bullets in quick succession from an ammunition belt or magazine and to be employed by an individual soldier, with or without assistance, and typically weighing 9-22 lbs.
https://www.commoncoreontologies.org/ont00000236 | Lighting System | A Material Artifact that is designed to emit light within some area.
https://www.commoncoreontologies.org/ont00000158 | Lithium-ion Electric Battery | A Secondary Cell Electric Battery that produces electricity when lithium ions move from anode to cathode.
https://www.commoncoreontologies.org/ont00000775 | Locomotive | A Rail Transport Vehicle that is designed to provide the motive power for a Train.
https://www.commoncoreontologies.org/ont00001104 | Long Gun | A Firearm that is designed to have a longer barrel than a Hand Gun and to be fired while braced against the shoulder.
https://www.commoncoreontologies.org/ont00000767 | Lubrication System | A Material Artifact that is designed to contain, transfer, and regulate the flow of lubricant to multiple locations in an Artifact.
https://www.commoncoreontologies.org/ont00001370 | Machine Bearing | A Material Artifact that is designed to constrain relative motion to only desired motion and reduces friction between moving parts.
https://www.commoncoreontologies.org/ont00000160 | Manual Tool | A Tool that is designed to be powered by manual labor rather than by an engine.
https://www.commoncoreontologies.org/ont00000693 | Mass Specification | A Quality Specification that prescribes the Amount of Mass that a Material Entity should have.
https://www.commoncoreontologies.org/ont00000995 | Material Artifact | A Material Entity that was designed by some Agent to realize a certain Function.
https://www.commoncoreontologies.org/ont00000470 | Material Copy of a Academic Degree | A Material Copy of a Certificate that is issued by an Educational Organization to a Person to indicate that the Person has satisfactorily completed a course of study, or as an honorary recognition of the Person's achievement.
https://www.commoncoreontologies.org/ont00000014 | Material Copy of a Aztec Code | A Material Copy of a Two-Dimensional Barcode that is used by the transportation industry to scan tickets.
https://www.commoncoreontologies.org/ont00001064 | Material Copy of a Barcode | An Information Bearing Artifact that is designed to carry one or more geometric shapes that concretize some Directive Information Content Entity.
https://www.commoncoreontologies.org/ont00000064 | Material Copy of a Book | A Material Copy of a Document that is designed to carry some specific Information Content Entity by means of ink, paper, parchment, or other materials fastened together to hinge at one side.
https://www.commoncoreontologies.org/ont00000189 | Material Copy of a Certificate | An Information Bearing Artifact that bears an Information Content Entity which attests to certain demonstrated characteristics of an Object, Person, or Organization.
https://www.commoncoreontologies.org/ont00000743 | Material Copy of a Chart | A Material Copy of an Image that is designed to carry some Representational Information Content Entity that is prescribed by some canonical visual format.
https://www.commoncoreontologies.org/ont00000429 | Material Copy of a Codabar Barcode | A Material Copy of a One-Dimensional Barcode that consists of numbers 0-9 and the characters -$:/.+ and is used by logistics and healthcare professionals.
https://www.commoncoreontologies.org/ont00001264 | Material Copy of a Code 128 Barcode | A Material Copy of a One-Dimensional Barcode that consists of up to 128 ASCII characters and is used primarily in supply chains.
https://www.commoncoreontologies.org/ont00001260 | Material Copy of a Code 39 Barcode | A Material Copy of a One-Dimensional Barcode that consists of 39 characters that are numbers 0-9, capital letters A-Z, or the symbols -.$/+% and space and is used primarily in automotive and defense industries.
https://www.commoncoreontologies.org/ont00000582 | Material Copy of a Code 93 Barcode | A Material Copy of a One-Dimensional Barcode that consists of up to 93 ASCII characters and is used in logistics to identify packages in retail inventory, lable electornic components, and provide supplementary delivery information.
https://www.commoncoreontologies.org/ont00000493 | Material Copy of a Code List | A Material Copy of a List that contains an ordered sequence of Information Bearing Entities that carry Code Identifiers.
https://www.commoncoreontologies.org/ont00000242 | Material Copy of a Data Matrix Code | A Material Copy of a Two-Dimensional Barcode that consists of cells arranged in rectangular patterns and is used for marking small items in logistics and operations.
https://www.commoncoreontologies.org/ont00000756 | Material Copy of a Database | An Information Bearing Artifact that is designed to carry some set of specific Information Content Entities and to be rapidly searchable and retrievable.
https://www.commoncoreontologies.org/ont00001298 | Material Copy of a Document | An Information Bearing Artifact that is designed to carry some specific Information Content Entity in a series of paragraphs of text or diagrams in the form of physical pieces of paper or an electronic word processor file.
https://www.commoncoreontologies.org/ont00001243 | Material Copy of a Document Field | An Information Bearing Entity that is a part of some document into which carriers of prescribed information can be written or selected.
https://www.commoncoreontologies.org/ont00000966 | Material Copy of a EAN Barcode | A Material Copy of a One-Dimensional Barcode that consists of 8 or 13 numerical digits and is used to scan consumer goods.
https://www.commoncoreontologies.org/ont00000972 | Material Copy of a EAN-13 Barcode | A Material Copy of an EAN Barcode that consists of 13 numerical digits and is used to designate products at the point of sale.
https://www.commoncoreontologies.org/ont00001131 | Material Copy of a EAN-8 Barcode | A Material Copy of an EAN Barcode that consists of 8 numerical digits and is used to designate products at the point of sale.
https://www.commoncoreontologies.org/ont00000640 | Material Copy of a Email Message | A Material Copy of a Message that is transmitted to the recipient's Email Box.
https://www.commoncoreontologies.org/ont00001119 | Material Copy of a Form Document | A Material Copy of a Document that has one or more Material Copy of a Document Field as parts in which to write or select prescribed content.
https://www.commoncoreontologies.org/ont00001012 | Material Copy of a GS1 DataBar Barcode | A Material Copy of a One-Dimensional Barcode that consists of 12-14 numerical digits and is used in retail and healthcare.
https://www.commoncoreontologies.org/ont00001156 | Material Copy of a Information Line | An Information Bearing Artifact that consists of a single line or row of some larger Information Bearing Artifact of which it is a part.
https://www.commoncoreontologies.org/ont00000597 | Material Copy of a Instrument Display Panel | An Information Bearing Artifact that is designed to carry information about some Artifact that is derived by the instrumentation Sensors of that Artifact.
https://www.commoncoreontologies.org/ont00001268 | Material Copy of a ISBN Barcode | A Material Copy of an EAN Barcode that is used to designate books.
https://www.commoncoreontologies.org/ont00000461 | Material Copy of a ISSN Barcode | A Material Copy of an EAN Barcode that is used to designate periodicals.
https://www.commoncoreontologies.org/ont00000602 | Material Copy of a ITF Barcode | A Material Copy of a One-Dimensional Barcode that consists of an even number of numerical characters and is used primarily in packaging and distribution.
https://www.commoncoreontologies.org/ont00000596 | Material Copy of a JAN-13 Barcode | A Material Copy of an EAN Barcode that consists of 13 numerical digits and is used primarily in Japan to designate products at the point of sale.
https://www.commoncoreontologies.org/ont00001228 | Material Copy of a Journal Article | A Material Copy of a Document that is designed to carry a specific brief composition on a specific topic as part of a Journal Issue.
https://www.commoncoreontologies.org/ont00000799 | Material Copy of a List | An Information Bearing Artifact that consists of one or more Information Bearing Artifacts that carry Information Content Entities and are the subjects of some Sequence Position Ordinality.
https://www.commoncoreontologies.org/ont00001002 | Material Copy of a Message | An Information Bearing Artifact that is designed to carry some specific Information Content Entity that is relatively brief and to be transmitted from a sender to a recipient.
https://www.commoncoreontologies.org/ont00000899 | Material Copy of a MSI Plessey Barcode | A Material Copy of a One-Dimensional Barcode that consists of an indefinite number of numerical characters and is used for inventory control and marking storage containers and shelves in warehouse environments.
https://www.commoncoreontologies.org/ont00001046 | Material Copy of a Notification Message | A Material Copy of a Message that is designed to carry an Information Content Entity that describes a scenario that has been determined to merit attention by the recipient.
https://www.commoncoreontologies.org/ont00000258 | Material Copy of a One-Dimensional Barcode | A Material Copy of a Barcode that is designed to carry parallel lines of varying widths and spacing that concretize some Directive Information Content Entity.
https://www.commoncoreontologies.org/ont00001245 | Material Copy of a PDF417 Code | A Material Copy of a Two-Dimensional Barcode that is used in applications that require the storage of huge amounts of data.
https://www.commoncoreontologies.org/ont00000559 | Material Copy of a QR Code | A Material Copy of a Two-Dimensional Barcode that consists of numeric, alphanumeric, binary, or kanji information and is used primarily for tracking and marketing.
https://www.commoncoreontologies.org/ont00000624 | Material Copy of a Report | A Material Copy of a Document that is designed to carry some specific Information Content Entity that conveys an account of some event, situation, or the result of some observation or inquiry.
https://www.commoncoreontologies.org/ont00000382 | Material Copy of a Spreadsheet | A Material Copy of a Document that is designed to carry some Information Content Entity in an interactive, tabular form.
https://www.commoncoreontologies.org/ont00000703 | Material Copy of a System Clock | A Material Copy of a Timekeeping Instrument that is part of a computer and is designed to issue a steady high-frequency signal that is used to synchronize all of the computer's internal components.
https://www.commoncoreontologies.org/ont00000159 | Material Copy of a Timekeeping Instrument | An Information Bearing Artifact that is designed to carry some specific Information Content Entity that is about some temporal region.
https://www.commoncoreontologies.org/ont00000069 | Material Copy of a Transcript | A Material Copy of a Document that is designed to carry some specific Information Content Entity that was originally recorded in a different medium.
https://www.commoncoreontologies.org/ont00000241 | Material Copy of a Two-Dimensional Barcode | A Material Copy of a Barcode that is designed to bear lines of varying widths, spacing, height, and color that concretize some Directive Information Content Entity.
https://www.commoncoreontologies.org/ont00000326 | Material Copy of a UPC Barcode | A Material Copy of a One-Dimensional Barcode that consists of 6 or 12 numerical digits and is used to scan consumer goods.
https://www.commoncoreontologies.org/ont00000931 | Material Copy of a UPC-A Barcode | A Material Copy of a UPC Barcode that consists of 12 numerical digits.
https://www.commoncoreontologies.org/ont00001209 | Material Copy of a UPC-E Barcode | A Material Copy of a UPC Barcode that consists of 6 numerical digits.
https://www.commoncoreontologies.org/ont00000874 | Material Copy of a Video | An Information Bearing Artifact that is designed to carry some specific Information Content Entity in the form of a sequence of representations that are presented sufficiently rapidly to create the appearance of motion and continuity.
https://www.commoncoreontologies.org/ont00000471 | Material Copy of a Warning Message | A Material Copy of a Notification Message that is designed to carry an Information Content Entity that describes a possible or impending threat.
https://www.commoncoreontologies.org/ont00000702 | Material Copy of an Image | An Information Bearing Artifact that is designed to carry an Information Content Entity that represents some entity owing to a visual isomorphism between the carrying artifact and the entity.
https://www.commoncoreontologies.org/ont00001365 | Maximum Speed Artifact Function | A Speed Artifact Function that is realized in some process in which the Artifact bearing the Artifact Function attains the highest speed at which that Artifact is designed to operate.
https://www.commoncoreontologies.org/ont00001100 | Measurement Artifact Function | An Artifact Function that is realized during events in which an Artifact is used to measure one or more features of a specified object or class of objects.
https://www.commoncoreontologies.org/ont00001381 | Medical Artifact | A Material Artifact that is designed for diagnosing, treating, or preventing disease, disability, or death.
https://www.commoncoreontologies.org/ont00001217 | Medium Machine Gun | A Mounted Gun that is designed to fire full-power rifle Cartridges (less than .50 caliber or 12.7mm) in quick succession from an ammunition belt, and which typically weighs 22-30 lbs.
https://www.commoncoreontologies.org/ont00000304 | Microscope | An Imaging Instrument that is designed to enable users to see Objects that are otherwise too small to be seen by the naked eye by producing a significantly enlarged image of the Object.
https://www.commoncoreontologies.org/ont00000066 | Military Artifact Function | A Service Artifact Function that is realized in processes related to the armed services.
https://www.commoncoreontologies.org/ont00000190 | Minimum Speed Artifact Function | A Speed Artifact Function that is realized in some process in which the Artifact bearing the Artifact Function attains the lowest speed at which that Artifact is designed to operate.
https://www.commoncoreontologies.org/ont00000682 | Mirror | An Optical Instrument that is designed to reflect light that has a wavelength within a given range and is incident on its relflecting surface such that the reflected light maintains most of the characteristics of the original light.
https://www.commoncoreontologies.org/ont00000658 | Missile Launcher | A Projectile Launcher that is designed to launch one or more Precision-Guided Missiles.
https://www.commoncoreontologies.org/ont00000057 | Mobile Telephone | A Telephone that is connected to a Telephone Network by radio waves.
https://www.commoncoreontologies.org/ont00000340 | Mortar | A Cannon that is designed to fire projectiles at relatively low velocities over relatively short ranges.
https://www.commoncoreontologies.org/ont00000448 | Motion Artifact Function | An Artifact Function that is realized in a process in which an entity changes its position with respect to time.
https://www.commoncoreontologies.org/ont00001368 | Motion Observation Artifact Function | An Observation Artifact Function that is realized during events in which an Artifact is used to collect information about the Motion of a specified object or class of objects.
https://www.commoncoreontologies.org/ont00001061 | Motorcycle | A Ground Motor Vehicle that is designed to transport a very small number of passengers (usually 1 or 2) while traveling on two or three tired wheels.
https://www.commoncoreontologies.org/ont00000848 | Mounted Gun | A Firearm that is designed to be fired while mounted.
https://www.commoncoreontologies.org/ont00000214 | Moving Target Indication Artifact Function | A Radar Imaging Artifact Function that inheres in Artifacts that are designed to identify and produce visual representations of moving entities by using a radar to emit successive phase coherent pulses, which are sampled and added to the subsequent pulse to cancel out signals from non-moving entities such that only signals from moving entities remain and are displayed.
https://www.commoncoreontologies.org/ont00000603 | Navigation Artifact Function | An Artifact Function that is realized during events in which an Artifact is used to determine the precise location of itself or another object and plan a route to a specified destination.
https://www.commoncoreontologies.org/ont00001187 | Navigation System | A Material Artifact that is designed to enable an Agent or Artifact to determine the position or direction of some object, usually for the purpose of monitoring or controlling the movement of some Vehicle from one place to another.
https://www.commoncoreontologies.org/ont00001234 | Neutralization Artifact Function | A Chemical Reaction Artifact Function that is realized in a process in which an acid and a base react quantitatively with each other.
https://www.commoncoreontologies.org/ont00001038 | Nickel Cadmium Electric Battery | A Secondary Cell Electric Battery that has a cadmium anode and nickel oxide hydroxide cathode.
https://www.commoncoreontologies.org/ont00000930 | Nickel-metal Hydride Electric Battery | A Secondary Cell Electric Battery that has a metal-hydride anode and nickel oxide hydroxide cathode.
https://www.commoncoreontologies.org/ont00001275 | Nominal Speed Artifact Function | A Speed Artifact Function that is realized in some process in which the Artifact bearing the Artifact Function attains a speed that does not exceed some specified tolerance of that Artifact.
https://www.commoncoreontologies.org/ont00000252 | Nozzle | A Fluid Control Artifact that is designed to control the speed, direction, rate, shape, or pressure of the flow of fluid exiting it.
https://www.commoncoreontologies.org/ont00000694 | Nozzle Mouth | A Fluid Control Artifact that consists of the portion of a Nozzle at the end that is designed to be where the flow of fluid exits the Nozzle.
https://www.commoncoreontologies.org/ont00000625 | Nozzle Throat | A Fluid Control Artifact that consists of the narrowest portion of a Nozzle that is designed to converge the flow of fluid in order to increase the Velocity of the flow.
https://www.commoncoreontologies.org/ont00001044 | Nuclear Radiation Detection Artifact Function | An Artifact Function that is realized during events in which an Artifact is used to detect the presence of nuclear radiation particles.
https://www.commoncoreontologies.org/ont00000030 | Nuclear Reactor | A Power Source that is designed to initiate and control a self-sustained nuclear chain reaction to produce power in the form of heat, which can be transferred to a working fluid for further conversion to mechanical or electrical energy.
https://www.commoncoreontologies.org/ont00000277 | Nuclear Weapon | A Weapon that is designed to inflict harm, damage, or incapacity by means of a destructive nuclear reaction, either through fission or through a combination of fission and fusion.
https://www.commoncoreontologies.org/ont00000205 | Object Track | A One-Dimensional Spatial Region that consists of the idealized line along which an Object has traversed during some motion.
https://www.commoncoreontologies.org/ont00000170 | Object Track Point | A Zero-Dimensional Spatial Region that is an idealized point where an Object is or was located during some motion.
https://www.commoncoreontologies.org/ont00001306 | Observation Artifact Function | An Artifact Function that is realized during events in which an Artifact is used to collect information about a specified object or class of objects.
https://www.commoncoreontologies.org/ont00000943 | Ocular Prosthesis | An Artificial Eye that is designed to replace a missing eye, but which does not function as an eye.
https://www.commoncoreontologies.org/ont00000869 | Optical Camera | A Camera that is designed to form and record an image generated from visible light.
https://www.commoncoreontologies.org/ont00000823 | Optical Communication Artifact Function | An Electromagnetic Communication Artifact Function that is realized in a process that conveys meaningful signs by means of visible light.
https://www.commoncoreontologies.org/ont00000764 | Optical Focusing Artifact Function | An Optical Processing Artifact Function that is realized by an Artifact participating in a light focusing event in which the Artifact causes the light beam to converge on a target spatial point.
https://www.commoncoreontologies.org/ont00000136 | Optical Instrument | A Material Artifact that is designed to process light waves.
https://www.commoncoreontologies.org/ont00001207 | Optical Lens | An Optical Instrument that is designed to focus or disperse a beam of light entering the lens by means of refraction.
https://www.commoncoreontologies.org/ont00000075 | Optical Microscope | A Microscope that is designed to use visible light and a system of Optical Lenses to produce a significantly enlarged image of the Object.
https://www.commoncoreontologies.org/ont00000504 | Optical Processing Artifact Function | An Artifact Function that is realized by an Artifact participating in a visible light processing event.
https://www.commoncoreontologies.org/ont00001009 | Optical Telescope | A Telescope that is designed to aid in the observation of spatially distant Objects by means of collecting and focusing visible light to form an enhanced image of the Object.
https://www.commoncoreontologies.org/ont00000466 | Orientation Control Artifact Function | An Artifact Function that is realized by processes in which some Artifact is used to control the Orientation of some object.
https://www.commoncoreontologies.org/ont00001087 | Orientation Observation Artifact Function | An Observation Artifact Function that is realized during events in which an Artifact is used to collect information about the Orientation of a specified object or class of objects.
https://www.commoncoreontologies.org/ont00000412 | Oxidizer Artifact Function | A Chemical Reaction Artifact Function that is realized in a process in which electrons are removed from a reactant in a redox reaction.
https://www.commoncoreontologies.org/ont00000724 | Parabolic Antenna | A Radio Antenna that uses a parabolic reflector to direct or receive radio waves and has a very high gain.
https://www.commoncoreontologies.org/ont00000929 | Part Role | A Role that inheres in an entity in virtue of it being part of some other entity without being subject to further subdivision or disassembly without destruction of its designated use.
https://www.commoncoreontologies.org/ont00000919 | Parts List | A Quality Specification that prescribes the Amount of some type of Artifact that are part of or located on another Artifact.
https://www.commoncoreontologies.org/ont00001007 | Passenger Train Car | A Train Car that is designed to transport passengers.
https://www.commoncoreontologies.org/ont00001300 | Patch Antenna | A Radio Antenna that consists of a flat rectangular sheet (or patch) of metal mounted over a larger sheet of metal called a ground plane which is typically contained inside a plastic radome for protection and is small enough that it can be mounted on a flat surface.
https://www.commoncoreontologies.org/ont00001082 | Patch Receiver | A Radio Receiver that uses a Patch Antenna to intercept radio signals.
https://www.commoncoreontologies.org/ont00000556 | Payload | A Material Entity that is transported by a Vehicle during an Act of Location Change for the purpose of being delivered to or performing one or more functions at a predefined location.
https://www.commoncoreontologies.org/ont00001071 | Payload Capacity | An Artifact Function that inheres in a Vehicle that is designed to transport Payload, and which is typically characterized by the maximum Weight, Mass, or Volume of Payload that the Vehicle can transport.
https://www.commoncoreontologies.org/ont00001216 | Periscope | An Optical Instrument that is designed to enable observation of an object that is located over, around, or through another object, obstacle, or condition that prevents direct line-of-sight observation from the observer's current position.
https://www.commoncoreontologies.org/ont00000828 | Pesticide Artifact Function | A Poison Artifact Function that is realized in a process which causes illness in, or the death of, a living thing that is detrimental to humans or human concerns.
https://www.commoncoreontologies.org/ont00001221 | Physically Powered Engine | An Engine that is designed to convert potential or kinetic energy into mechanical energy.
https://www.commoncoreontologies.org/ont00000364 | Pneumatic Motor | A Physically Powered Engine that converts potential energy stored in a portion of compressed air into mechanical energy.
https://www.commoncoreontologies.org/ont00000516 | Pneumatic Power Source | A Power Source that is designed to generate, control, or transmit power by means of compressed air or compressed inert gases.
https://www.commoncoreontologies.org/ont00001123 | Poison Artifact Function | A Damaging Artifact Function that is realized in a process which causes illness in, or the death of, a living thing.
https://www.commoncoreontologies.org/ont00000721 | Polarizing Prism | A Prism designed to split a beam of light entering the Prism into components of varying polarization.
https://www.commoncoreontologies.org/ont00001150 | Portion of Ammunition | A Weapon that is designed to inflict harm, damage, or incapacity by being projected toward its target at a significant Velocity.
https://www.commoncoreontologies.org/ont00000475 | Portion of Cash | A Financial Instrument that is designed to be a ready medium of exchange.
https://www.commoncoreontologies.org/ont00000091 | Portion of Coolant | A Portion of Material that is designed to be used in a thermal control system to reduce or maintain the temperature of an object to or at a specified level.
https://www.commoncoreontologies.org/ont00000255 | Portion of Cryogenic Material | A Portion of Material that has been reduced to a very low temperature (below -180 degrees Celcius).
https://www.commoncoreontologies.org/ont00000307 | Portion of Food | A Portion of Processed Material that is designed to be consumed and ingested for nutrition or taste.
https://www.commoncoreontologies.org/ont00000838 | Portion of Fuel | A Portion of Material that is designed to release thermal energy when reacted with other substances.
https://www.commoncoreontologies.org/ont00000376 | Portion of Gallium Arsenide | A Portion of Material that is composed of a compound of the elements gallium and arsenic.
https://www.commoncoreontologies.org/ont00001020 | Portion of Gaseous Fuel | A Portion of Fuel that is stored in a gaseous state.
https://www.commoncoreontologies.org/ont00000637 | Portion of Gaseous Propellant | A Portion of Propellant that is stored in a gaseous state.
https://www.commoncoreontologies.org/ont00001172 | Portion of Gelatinous Propellant | A Portion of Propellant that is stored in a gelatinous state.
https://www.commoncoreontologies.org/ont00001341 | Portion of Geosphere | A fiat object part that is composed of one or more portions of the atmosphere, cryosphere, hydrosphere, or lithosphere
https://www.commoncoreontologies.org/ont00001135 | Portion of Liquid Fuel | A Portion of Fuel that is stored in a liquid state.
https://www.commoncoreontologies.org/ont00000316 | Portion of Liquid Helium | A Portion of Cryogenic Material that is composed (almost) entirely of liquid helium.
https://www.commoncoreontologies.org/ont00000128 | Portion of Liquid Hydrogen | A Portion of Cryogenic Material that is composed (almost) entirely of liquid hydrogen.
https://www.commoncoreontologies.org/ont00000816 | Portion of Liquid Nitrogen | A Portion of Cryogenic Material that is composed (almost) entirely of liquid nitrogen.
https://www.commoncoreontologies.org/ont00000101 | Portion of Liquid Oxygen | A Portion of Cryogenic Material that is composed (almost) entirely of liquid oxygen.
https://www.commoncoreontologies.org/ont00000962 | Portion of Liquid Propellant | A Portion of Propellant that is stored in a liquid state.
https://www.commoncoreontologies.org/ont00000457 | Portion of Material | A Portion of Processed Material that was produced to be used as the input for another Act of Artifact Processing.
https://www.commoncoreontologies.org/ont00000813 | Portion of Nuclear Fuel | A Portion of Material that is designed to be used in a nuclear fission process to produce energy.
https://www.commoncoreontologies.org/ont00000897 | Portion of Oxidizer | A Portion of Material that is disposed to steal electrons from other substances (i.e. to oxidize other substances) as a participant in a reduction-oxidation process.
https://www.commoncoreontologies.org/ont00001151 | Portion of Paper | An Information Medium Artifact that is designed to bear some Information Content Entity by means of pressing together moist fibres of cellulose pulp derived from wood, rags, or grasses, and drying them into flexible sheets.
https://www.commoncoreontologies.org/ont00001084 | Portion of Processed Material | A Material Artifact that is the output of an Act of Artifact Processing.
https://www.commoncoreontologies.org/ont00000593 | Portion of Propellant | A Portion of Material that is designed to be used as an input in a Propulsion Process to produce Thrust.
https://www.commoncoreontologies.org/ont00000039 | Portion of Solid Fuel | A Portion of Fuel that is stored in a solid state.
https://www.commoncoreontologies.org/ont00000043 | Portion of Solid Propellant | A Portion of Propellant that is stored in a solid state.
https://www.commoncoreontologies.org/ont00000980 | Portion of Waste Material | A Portion of Processed Material that serves no further use in terms of the initial user's own purposes of production, transformation, or consumption such that the Agent wants to dispose of it.
https://www.commoncoreontologies.org/ont00001303 | Position Observation Artifact Function | An Observation Artifact Function that is realized during events in which an Artifact is used to collect information about the position of a specified object or class of objects.
https://www.commoncoreontologies.org/ont00000019 | Power Inverting Artifact Function | A Current Conversion Artifact Function that is realized by processes in which some Artifact is used to convert direct current (DC) to alternating current (AC).
https://www.commoncoreontologies.org/ont00000577 | Power Rectifier | A Material Artifact that is designed to convert alternating current (AC) to direct current (DC).
https://www.commoncoreontologies.org/ont00000993 | Power Rectifying Artifact Function | A Current Conversion Artifact Function that is realized by processes in which some Artifact is used to convert alternating current (AC) to direct current (DC).
https://www.commoncoreontologies.org/ont00000288 | Power Source | A Material Artifact that is designed to supply power to some other Artifact.
https://www.commoncoreontologies.org/ont00000806 | Power Tool | A Tool that is designed to be actuated by a Power Source and mechanism other than or in addition to manual labor.
https://www.commoncoreontologies.org/ont00000130 | Power Transformer | A Material Artifact that is designed to transfer electrical energy between two or more circuits through electromagnetic induction.
https://www.commoncoreontologies.org/ont00000372 | Power Transformer Rectifier Unit | A Material Artifact that is designed to perform the functions of both a Rectifier and a Transformer.
https://www.commoncoreontologies.org/ont00000663 | Power Transmission Artifact | A Material Artifact that is designed to transfer and regulate Power flow from a Power Source to an application point.
https://www.commoncoreontologies.org/ont00001366 | Powering Artifact Function | An Artifact Function that is realized by processes in which some Artifact is used to supply power to some Artifact.
https://www.commoncoreontologies.org/ont00001124 | Precision-Guided Missile | A Portion of Ammunition that is designed to be a self-propelled and precision-guided projectile that delivers some payload (explosive or other) over relatively long distances.
https://www.commoncoreontologies.org/ont00000093 | Preferred Stock | Stock that entitles its holder to receive a certain level of dividend payments before any dividends can be issued to other holders.
https://www.commoncoreontologies.org/ont00001129 | Pressurization Control Artifact Function | A Ventilation Control Artifact Function that is realized by processes in which some Artifact is used to control the partial pressure of air in some space.
https://www.commoncoreontologies.org/ont00001050 | Primary Cell Electric Battery | A Electric Battery that is designed for one-time use and not to be recharged.
https://www.commoncoreontologies.org/ont00000804 | Prism | An Optical Instrument that is designed to refract light and which consists of a transparent material with flat polished surfaces where at least two of these surfaces have an angle between them.
https://www.commoncoreontologies.org/ont00001051 | Projectile Launcher | A Weapon that is designed to inflict damage or harm by means of launching a high-velocity projectile at a target.
https://www.commoncoreontologies.org/ont00000238 | Propeller | A Material Artifact that is designed to convert rotary motion from an Engine or other mechanical Power Source into propulsive Force.
https://www.commoncoreontologies.org/ont00001117 | Propelling Nozzle | A Nozzle that is used to convert a propulsion Engine into a Jet Engine and functions by using its narrowest part, the throat, to increase Pressure within the Engine by constricting flow, usually until the flow chokes, then expanding the exhaust stream to, or near to, atmospheric pressure, while forming it into a high speed jet to propel the Vehicle.
https://www.commoncoreontologies.org/ont00001252 | Propulsion Artifact Function | A Motion Artifact Function that is realized in a process in which the bearer of the function creates force leading to an entity's movement.
https://www.commoncoreontologies.org/ont00000012 | Propulsion Control System | A Control System that consists of control devices, displays, indicators, or modules designed to control a Propulsion System.
https://www.commoncoreontologies.org/ont00000096 | Propulsion System | A Material Artifact that is designed to facilitate the movement of material entities from one location to another and which consists of a source of mechanical power and a means of converting this power into propulsive force to generate the movement.
https://www.commoncoreontologies.org/ont00000715 | Prosthesis | A Medical Artifact that is designed to replace a missing body part.
https://www.commoncoreontologies.org/ont00000341 | Prosthetic Arm | A Prosthesis that is designed to replace a missing arm.
https://www.commoncoreontologies.org/ont00000673 | Prosthetic Foot | A Prosthesis that is designed to replace a missing foot.
https://www.commoncoreontologies.org/ont00000417 | Prosthetic Hand | A Prosthesis that is designed to replace a missing hand.
https://www.commoncoreontologies.org/ont00000299 | Prosthetic Leg | A Prosthesis that is designed to replace a missing leg.
https://www.commoncoreontologies.org/ont00001265 | Public Address System | A Communication System that is designed to allow a Person to speak to a large audience.
https://www.commoncoreontologies.org/ont00000864 | Public Safety Artifact Function | A Service Artifact Function that is realized in processes of preventing and responding to events that could endanger the safety of the general public from significant danger, injury/harm, or damage, such as crimes or disasters (natural or man-made).
https://www.commoncoreontologies.org/ont00000522 | Pulsejet Engine | An Air-Breathing Jet Engine that is capable of operating statically and uses intermittent (pulsing) Combustion of the fuel-oxidizer mixture before expelling the exhaust out through the rear Propelling Nozzle to generate Thrust.
https://www.commoncoreontologies.org/ont00000116 | Pump | A Fluid Control Artifact that is designed to impart motion to a portion of fluid to transport it within a system through the use of mechanical action.
https://www.commoncoreontologies.org/ont00000575 | Quality Specification | A Directive Information Content Entity that prescribes some Quality.
https://www.commoncoreontologies.org/ont00000289 | Radar Imaging Artifact Function | An Imaging Artifact Function that inheres in Artifacts that are designed to produce visual representations of entities using radio waves.
https://www.commoncoreontologies.org/ont00001192 | Radio Antenna | A Bidirectional Transducer that is designed to convert electric power into radio waves, and radio waves into electric power.
https://www.commoncoreontologies.org/ont00001240 | Radio Communication Artifact Function | An Electromagnetic Communication Artifact Function that is realized in a process that conveys meaningful signs by means of radio waves.
https://www.commoncoreontologies.org/ont00000903 | Radio Communication Instrument | A Communication Instrument that is designed to enable communication between two or more entities via the use of radio waves.
https://www.commoncoreontologies.org/ont00000495 | Radio Communication Interference Artifact Function | A Communication Interference Artifact Function that is realized during events in which an Artifact is used to interfere with the transmission of information via radio waves.
https://www.commoncoreontologies.org/ont00000022 | Radio Communication Reception Artifact Function | A Communication Reception Artifact Function that is realized during events in which an Artifact receives information transmitted from another Artifact, where the transmission of information occurs using radio waves.
https://www.commoncoreontologies.org/ont00000900 | Radio Communication Relay Artifact Function | A Communication Relay Artifact Function that is realized during events in which an Artifact is used to first receive and then transmit information without the use of wires from one Artifact to another for the purpose of communiction.
https://www.commoncoreontologies.org/ont00001145 | Radio Receiver | A Radio Communication Instrument that is an electronic device that is designed to extract information from radio waves intercepted by a Radio Antenna by using electronic filters to separate the desired radio frequency signal from other signals, an electronic amplifier to increase the power of the signal, and demodulation to recover the desired information.
https://www.commoncoreontologies.org/ont00000785 | Radio Repeater | A Radio Transceiver that is designed to receive a radio signal, amplify it, and retransmit it (often on another frequency).
https://www.commoncoreontologies.org/ont00000215 | Radio Telescope | A Telescope that is designed to aid in the observation of spatially distant Objects by means of collecting and focusing radio waves to form an enhanced image of the Object.
https://www.commoncoreontologies.org/ont00001320 | Radio Transceiver | A Radio Communication Instrument that is an electronic device composed of both a Radio Transmitter and a Radio Receiver that share common circuitry or a single housing.
https://www.commoncoreontologies.org/ont00000269 | Radio Transmitter | A Radio Communication Instrument that is an electronic device that is designed to generate a radio frequency alternating current, which can be applied to a Radio Antenna to be transmitted as radio waves.
https://www.commoncoreontologies.org/ont00000325 | Radio Transponder | A Radio Communication Instrument that is an electronic device that acts as both a Radio Transmitter and responder and is used to wirelessly receive and transmit electrical signals.
https://www.commoncoreontologies.org/ont00000811 | Radio Wave Conversion Artifact Function | An Artifact Function that is realized by an Artifact being used to convert electric power into radio waves or radio waves into electric power.
https://www.commoncoreontologies.org/ont00000656 | Radiological Weapon | A Weapon that is designed to inflict harm, damage, or incapacity by means of releasing radioactive material.
https://www.commoncoreontologies.org/ont00000796 | Rail Transport Vehicle | A Ground Vehicle that is designed to convey cargo, passengers, or equipment by Railway.
https://www.commoncoreontologies.org/ont00001198 | Railcar | A Rail Transport Vehicle that consists of a single self-propelled Vehicle that is not a Train, is designed to transport passengers, and which may also be designed to connect to other Railcars to form a Train.
https://www.commoncoreontologies.org/ont00000456 | Railway | A Land Transportation Artifact that is designed to enable Trains to transport passengers and goods.
https://www.commoncoreontologies.org/ont00001178 | Railway Crossing | A Land Transportation Artifact that is designed to enable Persons or Ground Vehicles to cross a Railway when traveling along a road or path that is perpendicular to and at the same elevation as the Railway at the point where they overlap.
https://www.commoncoreontologies.org/ont00000428 | Railway Junction | A Land Transportation Artifact that is designed to enable a Train to switch between the tracks of two routes.
https://www.commoncoreontologies.org/ont00000996 | Ramjet Engine | An Air-Breathing Jet Engine that uses the forward motion of the Engine to compress incoming air (without the use of an axial compressor) and decelerate it to subsonic speeds before adding the fuel and constantly combusting the mixture then expelling the exhaust out through the rear Propelling Nozzle to generate Thrust.
https://www.commoncoreontologies.org/ont00000048 | Random Wire Antenna | A Wire Antenna that consists of a long wire suspended above the ground with a length that does not bear a relation to the wavelength of the radio waves used and which is typically used as a receiving antenna on the long, medium, and short wave bands.
https://www.commoncoreontologies.org/ont00000808 | Reactant Artifact Function | A Chemical Reaction Artifact Function that is realized in a process in which a substance or compound is added to a system in order to bring about a chemical reaction and is consumed in the course of the reaction.
https://www.commoncoreontologies.org/ont00000056 | Reaction Engine | An Engine that provides propulsion by expelling Reaction Mass.
https://www.commoncoreontologies.org/ont00001168 | Reaction Mass | A Material Entity against which a Propulsion System operates in order to produce Acceleration.
https://www.commoncoreontologies.org/ont00000343 | Reciprocating Steam Engine | A Steam Engine that is designed to use one or more reciprocating pistons to convert pressure into a rotating motion.
https://www.commoncoreontologies.org/ont00000132 | Recording Device | An Information Processing Artifact that is designed to capture some information and store it in some recording format on some storage medium.
https://www.commoncoreontologies.org/ont00000219 | Reflecting Optical Telescope | An Optical Telescope that is designed to aid in the observation of spatially distant Objects by means of collecting and focusing visible light via reflection through the use of one or more curved Mirrors to form an enhanced image of the Object.
https://www.commoncoreontologies.org/ont00001085 | Reflection Artifact Function | An Artifact Function that is realized by an Artifact participating in a reflection event in which the Artifact causes a change in a wavefront at an interface between the reflecting medium and the transmission medium such that the wavefront returns into the transmission medium.
https://www.commoncoreontologies.org/ont00000988 | Reflective Prism | A Prism designed to reflect light in order to flip, invert, rotate, deviate, or displace a beam of light entering the Prism.
https://www.commoncoreontologies.org/ont00000355 | Refracting Optical Telescope | An Optical Telescope that is designed to aid in the observation of spatially distant Objects by means of collecting and focusing visible light via refraction through the use of one or more Lenses to form an enhanced image of the Object.
https://www.commoncoreontologies.org/ont00000635 | Refraction Artifact Function | An Artifact Function that is realized by an Artifact participating in a refraction event in which the Artifact causes a change in direction of wave propagation due to a change in its transmission medium.
https://www.commoncoreontologies.org/ont00000880 | Religious Artifact Function | A Service Artifact Function that is realized in processes related to worship and prayer.
https://www.commoncoreontologies.org/ont00000481 | Research and Development Artifact Function | A Service Artifact Function that is realized in processes of producing new knowledge or of devising new applications of existing knowledge.
https://www.commoncoreontologies.org/ont00000353 | Research Artifact Function | An Artifact Function that is realized during events in which an Artifact is used to perform research on a specified entity or class of entities.
https://www.commoncoreontologies.org/ont00000321 | Residential Artifact Function | A Service Artifact Function that is realized in processes of residing in a dwelling or home.
https://www.commoncoreontologies.org/ont00000740 | Resource | A Continuant that is owned by, in the possession of, or is otherwise controlled by an Agent such that it could be used by that Agent.
https://www.commoncoreontologies.org/ont00001210 | Retail Artifact Function | A Service Artifact Function that is realized in processes of selling goods or merchandise in small or individual lots for direct consumption by persons or organizations.
https://www.commoncoreontologies.org/ont00001254 | Revolver | A Hand Gun having a number of firing chambers in a revolving cylinder, where each chamber in the cylinder can be loaded with a single Cartridge.
https://www.commoncoreontologies.org/ont00001230 | Rhombic Antenna | A Wire Antenna that consists of one to three parallel wires suspended above the ground by poles or towers at each vertex in a rhombic shape with each of the four sides being the same length (typically at least one wavelength or longer).
https://www.commoncoreontologies.org/ont00000204 | Rifle | A Long Gun that is designed to have a rifled barrel and to fire single Bullets over long ranges with high accuracy.
https://www.commoncoreontologies.org/ont00000247 | Road | A Land Transportation Artifact that is designed to enable Ground Vehicles to travel from one location to another.
https://www.commoncoreontologies.org/ont00001086 | Road Junction | A Land Transportation Artifact that is designed to enable Ground Vehicles to exit one Road and enter another.
https://www.commoncoreontologies.org/ont00001185 | Rocket | A Vehicle that is designed to travel through air or space and which obtains Thrust from a Rocket Engine.
https://www.commoncoreontologies.org/ont00000362 | Rocket Engine | A Jet Engine that is designed to use only stored Rocket Propellant to form a high speed propulsive jet in order to generate Thrust.
https://www.commoncoreontologies.org/ont00001173 | Rocket Launcher | A Projectile Launcher that is designed to launch one or more Unguided Rockets.
https://www.commoncoreontologies.org/ont00000868 | Rocket Pod | A Rocket Launcher that is designed to contain several Unguided Rockets held in individual tubes and to be used by Aircraft or Helicopters for close air support.
https://www.commoncoreontologies.org/ont00000337 | Rocket-Propelled Grenade | An Unguided Rocket that is designed to contain an explosive warhead, be fired from a Shoulder-Fired Rocket Launcher, and be used against Tanks.
https://www.commoncoreontologies.org/ont00001288 | Round Shot | A Portion of Ammunition that is designed to be a solid projectile without explosive charge and to be fired from a cannon.
https://www.commoncoreontologies.org/ont00000352 | Satellite Artifact | A Spacecraft that is designed to Orbit a Space Object (typically Earth).
https://www.commoncoreontologies.org/ont00001121 | Scramjet Engine | An Air-Breathing Jet Engine that uses the forward motion of the Engine to compress incoming air at supersonic speeds before adding the fuel and constantly combusting the mixture then expelling the exhaust out through the rear Propelling Nozzle to generate Thrust.
https://www.commoncoreontologies.org/ont00001105 | Secondary Cell Electric Battery | An Electric Battery that is designed to be recharged.
https://www.commoncoreontologies.org/ont00000711 | Semi-automatic Pistol | A Hand Gun that has a single fixed firing chamber machined into the rear of the barrel and an ammunition magazine capable of holding multiple Cartridges such that the Hand Gun is designed to automatically reload each time it is fired and to fire a Bullet with each successive pull of the trigger until the stored ammunition is depleted.
https://www.commoncoreontologies.org/ont00000569 | Sensor | A Transducer that is designed to convert incoming energy into a output signal which reliably corresponds to changes in that energy.
https://www.commoncoreontologies.org/ont00001241 | Sensor Artifact Function | An Artifact Function that is realized in processes wherein its bearer is used to produce an output signal which reliably corresponds to changes in the artifact's environment.
https://www.commoncoreontologies.org/ont00000023 | Sensor Deployment Artifact Function | An Artifact Function that inheres in Artifacts that are designed to support or convey one or more Sensors while the Sensors are realizing their own Artifact Functions.
https://www.commoncoreontologies.org/ont00001273 | Sensor Modality Function | A Sensor Artifact Function that inheres in some Sensor in virtue of the type of energy the Sensor is capable of converting into an output signal.
https://www.commoncoreontologies.org/ont00000021 | Sensor Platform | A Material Artifact that is designed to support, and in some cases transport, a Sensor during its deployment and functioning.
https://www.commoncoreontologies.org/ont00001301 | Service Artifact Function | An Artifact Function that is realized in a process of providing intangible goods to consumers.
https://www.commoncoreontologies.org/ont00000249 | Shaft | A Material Artifact that is designed to rotate and transmit Torque, Power, or Rotational Motion from one machine element to another.
https://www.commoncoreontologies.org/ont00000216 | Shell | A Portion of Ammunition that is designed to be a non-self-propelled projectile and to carry a payload (explosive or other) over a relatively short distance.
https://www.commoncoreontologies.org/ont00000015 | Shotgun | A Long Gun that fires packets of shot, a single slug, a sabot, or a specialty round (such as tear gas, bolo shell, or a breaching round) over shorter ranges than that of Rifles and with less accuracy.
https://www.commoncoreontologies.org/ont00000298 | Shoulder-Fired Rocket Launcher | A Rocket Launcher that is designed to be small enough to be carried by a single person and fired while supported on the person's shoulder.
https://www.commoncoreontologies.org/ont00000776 | Signal Detection Artifact Function | An Artifact Function that is realized in the process of discerning between information-bearing patterns and random patterns, or noise, that distract from the information.
https://www.commoncoreontologies.org/ont00001218 | Signal Processing Artifact Function | An Artifact Function that is realized in the process of transferring or processing information contained in signals.
https://www.commoncoreontologies.org/ont00000434 | Simple Optical Lens | An Optical Lens consisting of a single piece of transparent material.
https://www.commoncoreontologies.org/ont00000942 | Sniper Rifle | A Rifle that is designed to be highly accurate for long-range precision tactical shooting.
https://www.commoncoreontologies.org/ont00000843 | Solar Panel | An Electrical Power Source that consists in part of one or more photovoltaic (i.e. solar) cells that convert light energy (photons) directly into electricity by means of the photovoltaic effect.
https://www.commoncoreontologies.org/ont00001222 | Solar Panel System | An Electrical Power Source that consists in part of one or more Solar Panels, a power inverter, electrical wiring between the components, a mounting and support structure, and may also include a battery and/or a solar tracking system and is the bearer of functions realized in processes of deriving, transferring, and storing electrical energy derived from light energy.
https://www.commoncoreontologies.org/ont00001160 | Solvent Artifact Function | A Chemical Reaction Artifact Function that is realized in the dissolving of other substances (namely, solutes) without change in the former's chemical structure.
https://www.commoncoreontologies.org/ont00001139 | Spacecraft | A Vehicle that is designed to convey passengers, cargo, or equipment from one location to another by Spaceflight.
https://www.commoncoreontologies.org/ont00001024 | Spark Ignition Engine | An Internal Combustion Engine that is designed to operate by generating a spark to ignite a portion of Fuel and Oxidizer mixture.
https://www.commoncoreontologies.org/ont00000409 | Spark Ignition System | An Ignition System that is designed to produce a spark in order to initiate an Ignition process.
https://www.commoncoreontologies.org/ont00001353 | Speed Artifact Function | A Motion Artifact Function that is realized in some process in which its bearer has some speed.
https://www.commoncoreontologies.org/ont00000411 | Speed Measurement Artifact Function | A Measurement Artifact Function that is realized during events in which an Artifact is used to measure the Speed of a specified object's or class of objects' Motion.
https://www.commoncoreontologies.org/ont00001000 | Spray Nozzle | A Nozzle that is designed to facilitate a conversion of the flow of a portion of liquid into a dynamic collection of drops dispersed in a portion of gas.
https://www.commoncoreontologies.org/ont00000634 | Steam Engine | An External Combustion Engine that is designed to use steam as its working fluid.
https://www.commoncoreontologies.org/ont00001019 | Steering Control System | A Vehicle Control System that is designed to control the direction some Vehicle is traveling.
https://www.commoncoreontologies.org/ont00000054 | Stirling Engine | An External Combusion Engine that is designed to compress and expand some working fluid at different temperatures, such that there is a net conversion of heat energy to mechanical work.
https://www.commoncoreontologies.org/ont00001278 | Stock | A Financial Instrument that entitles holders to an ownership interest (equity) in the specified Incorporated Organization.
https://www.commoncoreontologies.org/ont00000233 | Stock Certificate | Stock that consists of a Certificate.
https://www.commoncoreontologies.org/ont00001200 | Structural Support Artifact Function | An Artifact Function that is realized by an Artifact providing physical support to another object.
https://www.commoncoreontologies.org/ont00001096 | Submachine Gun | An Long Gun that is designed to be have automatic-fire functionality, fire pistol-caliber ammunition that is magazine-fed, and which is usually smaller than other automatic firearms.
https://www.commoncoreontologies.org/ont00000809 | Submersible Artifact Function | An Artifact Function that is realized in processes of operating while submerged in water.
https://www.commoncoreontologies.org/ont00000728 | Submillimeter Wavelength Radio Telescope | A Radio Telescope that is designed to aid in the observation of spatially distant Objects by means of collecting and focusing radio waves from the submillimeter waveband (i.e. microwaves) to form an enhanced image of the Object.
https://www.commoncoreontologies.org/ont00000344 | Surfactant Artifact Function | An Emulsifier Artifact Function that is realized in a process that lowers the surface tension between two liquids or between a liquid and a solid.
https://www.commoncoreontologies.org/ont00000689 | Switch Artifact Function | An Artifact Function that is realized in a process of breaking an electric circuit by interrupting the current or diverting it from one conductor to another.
https://www.commoncoreontologies.org/ont00000482 | Synthetic Aperture Radar Imaging Artifact Function | A Radar Imaging Artifact Function that inheres in Artifacts that are designed to produce visual representations of entities using the motion of a radar antenna over a targeted region to create a synthetic aperture.
https://www.commoncoreontologies.org/ont00000038 | System Role | A Role that inheres in an entity in virtue of its parts or elements being arranged in such a way that they together exhibit behavior or meaning that they do not exhibit individually.
https://www.commoncoreontologies.org/ont00001319 | Tank | An Armored Fighting Vehicle that is designed to carry heavy firepower, have a powerful Engine, and travel on one or more continuous tracks such that it is suitable for front-line combat and can provide operational maneuverability as well as tactical offensive and defensive capabilities.
https://www.commoncoreontologies.org/ont00001247 | Telecommunication Endpoint | A Telecommunication Network Node that connects a Telecommunication Terminal to a Telecommunication Network.
https://www.commoncoreontologies.org/ont00000954 | Telecommunication Infrastructure | An Infrastructure System that is designed to support the use of Telecommunication Instruments to communicate.
https://www.commoncoreontologies.org/ont00000690 | Telecommunication Instrument | A Communication Instrument that is designed for use by some Agent in some Act of Communication where the recipient of that communication is potentially a significant distance away from the Agent.
https://www.commoncoreontologies.org/ont00000998 | Telecommunication Network | A Communication System that is designed to enable the transmission of information over significant distances between Telecommunication Endpoints via Telecommunication Network Nodes and Lines.
https://www.commoncoreontologies.org/ont00000825 | Telecommunication Network Line | A Communication Artifact that is designed to be the physical transmission medium that connects two or more Telecommunication Network Nodes within a Telecommunication Network to facilitate communication between the Nodes.
https://www.commoncoreontologies.org/ont00000918 | Telecommunication Network Node | A Communication Artifact that consists of a connection point, redistribution point, or endpoint that is designed to be part of a Telecommunication Network and can be either active or passive.
https://www.commoncoreontologies.org/ont00000315 | Telecommunication Switching Node | A Telecommunication Network Node that is capable of redirecting a communication transmission to another Telecommunication Network Node.
https://www.commoncoreontologies.org/ont00000907 | Telephone | A Telecommunication Instrument that is designed to provide point-to-point communication between agents by means of audio messages.
https://www.commoncoreontologies.org/ont00000059 | Telephone Line | A Telecommunication Network Line that consists of a physical wire or other signaling medium that is designed to be part of a Telephone Network.
https://www.commoncoreontologies.org/ont00000152 | Telephone Network | A Telecommunication Network that is designed to allow telephone calls to be made between two or more parties connected to the network.
https://www.commoncoreontologies.org/ont00000193 | Telephone Subscriber Line | A Telephone Line that connects a Communication Endpoint to another node in a Telecommunication Network to enable service to a user's Telephone.
https://www.commoncoreontologies.org/ont00000547 | Telescope | An Imaging Instrument that is designed to aid in the observation of spatially distant Objects by means of collecting and focusing Electromagnetic Radiation to form an enhanced image of the Object.
https://www.commoncoreontologies.org/ont00000947 | Temperature Measurement Artifact Function | A Measurement Artifact Function that is realized during events in which an Artifact is used to measure the Temperature of a specified object or class of objects.
https://www.commoncoreontologies.org/ont00000706 | Terminal Board | A Material Artifact that is designed to join electrical terminations and create an electrical circuit by means of a block which connects individual wires without a splice or physically joining the ends.
https://www.commoncoreontologies.org/ont00001350 | Thermal Control Artifact Function | An Artifact Function that is realized by an Artifact increasing, decreasing, or maintaining the temperature of itself, a part of itself, or another object.
https://www.commoncoreontologies.org/ont00000944 | Thermal Imaging Artifact Function | An Imaging Artifact Function that is realized during events in which an Artifact is used to create a visual representation of an entity using radiation from the far infrared region of the electromagnetic spectrum that the entity emits
https://www.commoncoreontologies.org/ont00000985 | Thermal Insulation Artifact Function | A Thermal Control Artifact Function that is realized during events in which an Artifact prevents or reduces the transfer of heat between objects that are in thermal contact or in range of radiative influence.
https://www.commoncoreontologies.org/ont00000452 | Timekeeping Artifact Function | An Artifact Function that is realized during events in which an Artifact is used to keep track of and report the current time.
https://www.commoncoreontologies.org/ont00000018 | Title Document | A Legal Instrument that is designed as evidence of ownership.
https://www.commoncoreontologies.org/ont00000581 | Tool | A Material Artifact that is designed to assist in the performance of manual or mechanical work and not to be consumed in that process.
https://www.commoncoreontologies.org/ont00000280 | Torpedo | A Precision-Guided Missile that is designed to be fired into a body of water, be self-propelled through the water, and carry an explosive payload.
https://www.commoncoreontologies.org/ont00000231 | Torpedo Tube | A Projectile Launcher that is designed to launch Torpedoes.
https://www.commoncoreontologies.org/ont00001201 | Trail | A Land Transportation Artifact that is designed to enable transport through rough country, such as a forest or moor.
https://www.commoncoreontologies.org/ont00001030 | Train | A Rail Transport Vehicle that consists of a series of connected Train Cars or Railcars.
https://www.commoncoreontologies.org/ont00000928 | Train Car | A Rail Transport Vehicle that consists of a single Vehicle that is not a Train but is designed to be connected to other Train Cars along with at least one Locomotive to form a Train.
https://www.commoncoreontologies.org/ont00000736 | Transducer | A Material Artifact that is designed to convert one form of energy to another.
https://www.commoncoreontologies.org/ont00000254 | Transportation Artifact | A Material Artifact that is fixed in place and designed to enable the movement of Vehicles and Agents from one location to another.
https://www.commoncoreontologies.org/ont00000328 | Transportation Infrastructure | An Infrastructure System that has continuant part one or more Transportation Artifacts and bears a function that, if realized, is realized in Acts of Cargo Transportation
https://www.commoncoreontologies.org/ont00001027 | Trim Tab | A Control Surface that is designed to counteract hydro-, aerodynamic, or other forces in order to stabilize the Vehicle it is part of in the desired Attitude.
https://www.commoncoreontologies.org/ont00001181 | Triple Inertial Navigation System | An Inertial Navigation System that is designed to use three redundant computers to continuously calculate via dead reckoning the position, orientation, and velocity of a moving object without the need for external references, in such a way that eliminates the need for a navigator.
https://www.commoncoreontologies.org/ont00000488 | Tripod | A Material Artifact that consists of three legs and a platform that joins them and which is designed to support the weight and maintain the stability of objects that are attached to or rested on the platform.
https://www.commoncoreontologies.org/ont00000606 | Truck | A Ground Motor Vehicle that is designed to be used to transport cargo.
https://www.commoncoreontologies.org/ont00000704 | Tunnel | A Land Transportation Artifact that is designed to enable Ground Vehicles to travel underneath a surrounding soil, earth, or rock formation.
https://www.commoncoreontologies.org/ont00000788 | Turbine Steam Engine | A Steam Engine that is designed to extract thermal energy from pressurized steam and use it to do mechanical work on a rotating output shaft.
https://www.commoncoreontologies.org/ont00000688 | Turbofan Air-Breathing Jet Engine | An Air-Breathing Jet Engine that uses a Turbofan, which consists of a Turbine and a Fan.
https://www.commoncoreontologies.org/ont00001005 | Turbojet Air-Breathing Jet Engine | An Air-Breathing Jet Engine that uses a Turbojet, which consists of a Turbine with a Propelling Nozzle.
https://www.commoncoreontologies.org/ont00000857 | Ultra High Frequency Communication Instrument | A Radio Communication Instrument that is designed to participate in some process that has process part some Ultra High Frequency.
https://www.commoncoreontologies.org/ont00000174 | Ultraviolet Telescope | A Telescope that is designed to aid in the observation of spatially distant Objects by means of collecting and focusing ultraviolet light to form an enhanced image of the Object.
https://www.commoncoreontologies.org/ont00001029 | Unguided Rocket | A Portion of Ammunition that is designed to be a self-propelled, but unguided, projectile that delivers some payload (explosive or other) over relatively long distances through the use of a Rocket Engine.
https://www.commoncoreontologies.org/ont00000598 | Valve | A Fluid Control Artifact that is designed to regulate, direct, or control the flow of fluid by opening, closing, or partially obstructing the fluid from moving along a passageway.
https://www.commoncoreontologies.org/ont00000713 | Vehicle | A Material Artifact that is designed to facilitate the movement of material entities from one location to another by conveying them there.
https://www.commoncoreontologies.org/ont00000103 | Vehicle Compartment | A Material Artifact that is designed to partition a Vehicle into subdivisions for various purposes.
https://www.commoncoreontologies.org/ont00000723 | Vehicle Control System | A Control System that is designed to enable some Agent to control some Vehicle.
https://www.commoncoreontologies.org/ont00001134 | Vehicle Frame | A Material Artifact that is designed to be the main supporting structure of some Vehicle.
https://www.commoncoreontologies.org/ont00000904 | Vehicle Track | An Object Track for a Vehicle during some motion.
https://www.commoncoreontologies.org/ont00000122 | Vehicle Track Point | An Object Track Point that is where a Vehicle is or was located during some motion.
https://www.commoncoreontologies.org/ont00000301 | Vehicle Transmission | A Power Transmission Artifact that is designed to vary the output speed and torque in a rotating power transfer system.
https://www.commoncoreontologies.org/ont00000113 | Ventilation Control Artifact Function | An Artifact Function that is realized in processes in which some Artifact is used to control the quality of air in some space.
https://www.commoncoreontologies.org/ont00000050 | Very High Frequency Communication Instrument | A Radio Communication Instrument that is designed to participate in some process that has process part some Very High Frequency.
https://www.commoncoreontologies.org/ont00000774 | Video Camera | A Camera that is designed to form and digitally or physically record a continuous stream of subsequent images of an entity or scene such that the images can be played back in succession as a video.
https://www.commoncoreontologies.org/ont00000709 | Visual Prosthesis | An Artificial Eye that is designed to replace a missing eye, which performs the function of an eye.
https://www.commoncoreontologies.org/ont00000678 | Voltage Regulating Artifact Function | An Artifact Function that is realized by processes in which some Artifact is used to cause a change in the voltage magnitude between the sending and receiving end of an electrical component.
https://www.commoncoreontologies.org/ont00000036 | Waste Management Artifact Function | A Service Artifact Function that is realized in processes of collecting, transporting, processing, recycling, monitoring, or disposing of waste materials.
https://www.commoncoreontologies.org/ont00000549 | Water Transportation Artifact | A Transportation Artifact that facilitates the movement of Agents and Vehicles via water.
https://www.commoncoreontologies.org/ont00000440 | Watercraft | A Vehicle that is designed to convey passengers, cargo, or equipment from one location to another by water travel.
https://www.commoncoreontologies.org/ont00000445 | Weapon | A Material Artifact that is designed to destroy or inflict damage to structures or systems, or to kill or wound living things by creating specific lethal or nonlethal effects.
https://www.commoncoreontologies.org/ont00001299 | Wetting Agent Artifact Function | A Surfactant Artifact Function that is realized in a process that reduces the water repellent tendency of a substance thereby allowing it to become wet.
https://www.commoncoreontologies.org/ont00000499 | Wire Antenna | A Radio Antenna that consists primarily of a length of wire.
https://www.commoncoreontologies.org/ont00000701 | Wire Receiver | A Radio Receiver that uses a Wire Antenna to intercept radio signals.
https://www.commoncoreontologies.org/ont00000076 | Wired Communication Artifact Function | A Communication Artifact Function that is realized in a process that conveys meaningful signs by means of a (usually cylindrical) flexible strand or rod of metal.
https://www.commoncoreontologies.org/ont00000886 | Wired Communication Reception Artifact Function | A Communication Reception Artifact Function that is realized during events in which an Artifact receives information transmitted from another Artifact, where the transmission of information occurs via a direct connection using an electrical conductor.
https://www.commoncoreontologies.org/ont00001271 | Wired Communication Relay Artifact Function | A Communication Relay Artifact Function that is realized during events in which an Artifact is used to first receive and then transmit information by means of wires from one Artifact to another for the purpose of communiction.
https://www.commoncoreontologies.org/ont00000363 | Wireless Telecommunication Network | A Telecommunication Network that uses wireless connections to connect Telecommunication Network Nodes.
https://www.commoncoreontologies.org/ont00000436 | X-ray Microscope | A Microscope that is designed to use Electromagnetic Radiation in the soft X-ray band to produce a significantly enlarged image of the Object.
https://www.commoncoreontologies.org/ont00000945 | X-ray Telescope | A Telescope that is designed to aid in the observation of spatially distant Objects by means of collecting and focusing X-rays to form an enhanced image of the Object.